## BswM
Common Information
|  |  |  | Project Name: | This is common parameters of all SIPs
|  |  |  | SIP Name: | Alls
Container Name
Main | Sub |  |  | Parametter/Reference Name | Type | Range/Reference to | Default value | Description
BswMConfig | [7 empty] | This container includes the configuration parameters and sub containers of the AUTOSAR BswM module. This container is a MultipleConfigurationContainer, i.e. this container and its sub-containers exist once per configuration set.
| BswMArbitration | [6 empty] | This container includes all configuration sub-containers and parameters related to the mode arbitration functionality of the BswM.
|  | BswMLogicalExpression | [5 empty] | This container describes the logical expressions that can be used for the mode arbitration. The logical expressions are built of a set of arguments and a logical operator. Each argument can either be a mode condition or a sub-expression to allow definition of more complex logical expressions.
|  |  |  | BswMLogicalOperator | EcucEnumerationParamDef | BSWM_AND BSWM_NAND BSWM_OR BSWM_XOR |  | This parameter defines the logical operator to be used in the logical expression. If the expression only consists of a single condition this parameter is not considered.
|  |  |  | BswMArgumentRef | EcucChoiceReferenceDef |  |  | Reference either to a mode condition or a sub-expression.
|  | BswMModeCondition | [5 empty] | This container includes the BswM mode conditions that can be used either by itself to form a rule or as a part of a logical expression.
|  |  |  | BswMConditionType | EcucEnumerationParamDef | BSWM_EQUALS BSWM_EQUALS_NOT |  | This parameter defines what kind of comparison is made for the evaluation of the mode condition.
|  |  |  | BswMConditionMode | EcucReferenceDef |  | /AUTOSAR/EcucDefs/BswM/BswMConfig/BswMArbitration/BswMModeRequestPort | Reference to the mode request port that is used for the condition.
|  | BswMModeRequestPort | [5 empty] | Each instance of this container defines a mode request interface that is used to requests or indicate modes from/to the BswM. These interfaces are implemented as ports or as ordinary C-functions based upon if the request is made by an SW-C or a BSW module.
|  |  |  | BswMArbitrateOnInit | EcucBooleanParamDef | TRUE/FALSE | false | If enabled, rules which depend on this Request Port will be arbitrated on the init value of this port too. This will be performed at the end of BswM_Init. Only available for IMMEDIATE and FORCED_IMMEDIATE request processing.
|  |  |  | BswMRequestProcessing | EcucEnumerationParamDef | BSWM_DEFERRED BSWM_IMMEDIATE BSWM_FORCED_IMMEDIATE |  | This parameter defines the processing of the mode arbitration.
|  | BswMRule | [5 empty] | Each instance of this container describes a BswM arbitration rule. The rule either consists of a simple mode condition or a more complex logical expression. This container also references the action lists that shall be invoked when the rule is evaluated to True or False.
|  |  |  | BswMNestedExecutionOnly | EcucBooleanParamDef | TRUE/FALSE | false | This parameter defines for its related Rule if the Rule is an Independent rule or a Subordinate rule.
|  |  |  | BswMRuleId | EcucIntegerParamDef | 0..65535 | 0 | This parameters identifies the different rules and is used for the rule control interface.
|  |  |  | BswMRuleInitState | EcucEnumerationParamDef | BSWM_FALSE BSWM_TRUE BSWM_UNDEFINED BSWM_DEACTIVATED |  | This parameter is a part of the reset/initialization behavior of BswM.
|  |  |  | BswMRuleExpressionRef | EcucReferenceDef |  | /AUTOSAR/EcucDefs/BswM/BswMConfig/BswMArbitration/BswMLogicalExpression | This is a reference to the logical expression that is evaluated for each rule.
|  |  |  | BswMRuleFalseActionList | EcucReferenceDef |  | /AUTOSAR/EcucDefs/BswM/BswMConfig/BswMModeControl/BswMActionList | This is a reference to the action list that shall be executed when the rule is evaluated to False
|  |  |  | BswMRuleTrueActionList | EcucReferenceDef |  | /AUTOSAR/EcucDefs/BswM/BswMConfig/BswMModeControl/BswMActionList | This is a reference to the action list that shall be executed when the rule is evaluated to True
| BswMDataTypeMappingSets | [6 empty] | Collection of references to DataTypeMappingSet.
|  |  |  | BswMDataTypeMappingSetRef | EcucForeignReferenceDef |  |  | Reference to DataTypeMappingSet.
| BswMModeControl | [6 empty] | This container includes all configuration sub-containers and parameters related to the mode control functionality of the BswM.
|  |  |  | BswMInitActionListRef | EcucReferenceDef |  | /AUTOSAR/EcucDefs/BswM/BswMConfig/BswMModeControl/BswMActionList | Reference to an ActionList which will be executed at the end of BswM Initialization.
|  | BswMAction | [5 empty] | Each container of this type defines an action. These actions can be part of one or several action lists.
|  | BswMActionList | [5 empty] | Each instance of this container defines an action list that is invoked based on the BswM Rules. An action list contains a list of numbered action items to be processed. An action list can also include other action lists.
|  |  |  | BswMActionListExecution | EcucEnumerationParamDef | BSWM_CONDITION BSWM_TRIGGER | BSWM_TRIGGER | This parameter controls if the corresponding action list shall be executed every time the rule is evaluated or only when the result of the evaluation changes.
|  |  |  | BswMActionListPriority | EcucIntegerParamDef | 0..65535 | 0 | This parameter sets a priority for this action list. A greater value (higher priority) means earlier execution. If parameter is absent, 0 is assumed.
|  |  | BswMActionListItem |  |  |  |  | This container defines an item in an action list.
|  |  |  | BswMAbortOnFail | EcucBooleanParamDef | TRUE/FALSE | false | This parameter defines if the execution of the action list shall be aborted if this specific action returns E_NOT_OK. Note that this is only applicable for actions that have E_NOT_OK as a possible return value.
|  |  |  | BswMActionListItemIndex | EcucIntegerParamDef | 0..255 |  | This parameter defines the index of the action in the action list. It is used define in which order the actions shall be performed.
|  |  |  | BswMActionListItemRef | EcucChoiceReferenceDef |  |  | The action item can either be an atomic action or a reference to another action list or rule.
|  |  |  | BswMReportFailToDemRef | EcucSymbolicNameReferenceDef |  | /AUTOSAR/EcucDefs/Dem/DemConfigSet/DemEventParameter | If the reference is given, the DEM event shall be reported failed if this specific action returns E_NOT_OK; it shall be reported passed if this specific action returns E_OK.
|  | BswMRteModeRequestPort | [5 empty] | This container defines a mode request port which the BswM may utilize to send a mode request to a SW-C which is acting as a mode-manager. If this container is referenced by a BswMRteModeRequest, the BswM shall create a corresponding PPort in its service description.
|  |  |  | BswMRteModeInitValue | EcucStringParamDef |  |  | This represents the value used for the init value of RTE mode request port.
|  |  |  | BswMRteModeRequestPortInterfaceRef | EcucInstanceReferenceDef |  |  | This is an instance reference to the variable data prototype used for the mode request.
|  | BswMSwitchPort | [5 empty] | This container specifies PPorts and/or provided ModeDeclarationGroups, which the BswM has to create in its SWCD.
|  |  |  | BswMModeSwitchInterfaceRef | EcucForeignReferenceDef |  |  | Reference to the ModeSwitchInterface of this BswMModeSwitchPort.
| BswMRteModeDclGroup | [6 empty] | This container describes a ModeDeclarationGroup which is created by the BswM.
|  |  |  | BswMInitMode | EcucReferenceDef |  | /MICROSAR/BswM/BswMConfig/BswMRteModeDclGroup/BswMRteMode | Reference to a Mode of this ModeDeclarationGroup. Target is used as InitalMode of the ModeDeclarationGroup.
|  | BswMRteMode | [5 empty] | This container describes a Mode of a ModeDeclarationGroup.
|  |  |  | BswMModePhysicalValue | EcucIntegerParamDef | 0..255 |  | Describes the physical value of the Mode. Value is used in the CompuMehod of the ImplemenationType.
BswMGeneral | [7 empty] | General configuration parameters of the Basic SW Mode Manager.
|  |  |  | BswMCanSMEnabled | EcucBooleanParamDef | TRUE/FALSE | false | This parameter defines if the CanSM module related BswM API is enabled.
|  |  |  | BswMComMEnabled | EcucBooleanParamDef | TRUE/FALSE | false | This parameter defines if the ComM module related BswM API is enabled.
|  |  |  | BswMDcmEnabled | EcucBooleanParamDef | TRUE/FALSE | false | This parameter defines if the Dcm module related BswM API is enabled.
|  |  |  | BswMDevErrorDetect | EcucBooleanParamDef | TRUE/FALSE | true | This parameter switches the Development Error Detection and Notification ON or OFF. true: Development error detection is enabled. false: Development error detection is disabled. Note: In general, the development error detection is recommended during pre-test phase. It is not recommended to enable the development error detection in production code due to increased runtime and ROM needs.
|  |  |  | BswMEcuMEnabled | EcucBooleanParamDef | TRUE/FALSE | false | This parameter defines if the EcuM module related BswM API is enabled.
|  |  |  | BswMEthIfEnabled | EcucBooleanParamDef | TRUE/FALSE | false | This parameter defines if the EthIf module related BswM API is enabled.
|  |  |  | BswMEthSMEnabled | EcucBooleanParamDef | TRUE/FALSE | false | This parameter defines if the EthSM module related BswM API is enabled.
|  |  |  | BswMFrSMEnabled | EcucBooleanParamDef | TRUE/FALSE | false | This parameter defines if the FrSM module related BswM API is enabled.
|  |  |  | BswMGenericRequestEnabled | EcucBooleanParamDef | TRUE/FALSE | false | This parameter defines if the Generic Request related BswM API is enabled.
|  |  |  | BswMJ1939DcmEnabled | EcucBooleanParamDef | TRUE/FALSE | false | This parameter defines if the 1939Dcm module related BswM API is enabled.
|  |  |  | BswMJ1939NmEnabled | EcucBooleanParamDef | TRUE/FALSE | false | This parameter defines if the 1939Nm module related BswM API is enabled.
|  |  |  | BswMLinSMEnabled | EcucBooleanParamDef | TRUE/FALSE | false | This parameter defines if the LinSM module related BswM API is enabled.
|  |  |  | BswMLinTPEnabled | EcucBooleanParamDef | TRUE/FALSE | false | This parameter defines if the LinTp module related BswM API is enabled.
|  |  |  | BswMMainFunctionPeriod | EcucFloatParamDef | 0..65.535 | 0.01 | This value specifies the cycle time of the periodic main function of BswM
|  |  |  | BswMNmEnabled | EcucBooleanParamDef | TRUE/FALSE | false | This parameter defines if the Nm module related BswM API is enabled.
|  |  |  | BswMNvMEnabled | EcucBooleanParamDef | TRUE/FALSE | false | This parameter defines if the NvM module related BswM API is enabled.
|  |  |  | BswMPduREnabled | EcucBooleanParamDef | TRUE/FALSE | false | This parameter defines if the PduR module related BswM API is enabled.
|  |  |  | BswMRuleControlEnabled | EcucBooleanParamDef | TRUE/FALSE | false | This parameter defines if the Rule Control related BswM API (BswM_SetRuleState) is enabled.
|  |  |  | BswMSchMEnabled | EcucBooleanParamDef | TRUE/FALSE | false | This parameter defines if the SchM module related BswM API is enabled. Not used parameter.
|  |  |  | BswMSdEnabled | EcucBooleanParamDef | TRUE/FALSE | false | This parameter defines if the Sd module related BswM API is enabled.
|  |  |  | BswMVersionInfoApi | EcucBooleanParamDef | TRUE/FALSE | false | This parameter enables/disables the function BswM_GetVersionInfo() to get major, minor and patch version information.
|  |  |  | BswMWdgMEnabled | EcucBooleanParamDef | TRUE/FALSE | false | This parameter defines if the WdgM module related BswM API is enabled.
|  |  |  | BswMUserConfigurationFile | EcucStringParamDef |  |  | Reference to an external text file that will be included during generation to BswM_Cfg.h. The content of the user configuration file will be added at the end of the generated module configuration file and allows altering or extending the generated code. Caution: User configuration files can cause the software module to malfunction and must only be used with great care.
|  |  |  | BswMModeCheck | EcucBooleanParamDef | TRUE/FALSE | true | If enabled, mode values which are passed to the Mode Request APIs are checked. Only relevant if DevErrorDetecct is enabled.
| BswMUserIncludeFiles | [6 empty] | This container includes a collection of header file names which shall be included by the BswM.
|  |  |  | BswMUserIncludeFile | EcucStringParamDef |  |  | This parameter defines a header file name which shall be included by the BswM.
| BswMCommonData | [6 empty] | This container is used to store internal data of BswM. DO NOT REMOVE!
| BswMGeneration | [6 empty] | Contains parameters which have influence on the generation of the module
|  |  |  | BswMOutOfBoundsWriteSanitizer | EcucBooleanParamDef | TRUE/FALSE | false | This parameter activates/deactivates the generation of runtime checks which call a DET error notification function to find easily out of bounds write problems. FALSE: no checks are generated in the data access. TRUE: the data access is enriched with DET checks to validate indexes. For more details, refer to TechnicalReference_ComStackLib.pdf
|  |  |  | BswMOutOfBoundsReadSanitizer | EcucBooleanParamDef | TRUE/FALSE | false | This parameter activates/deactivates the generation of runtime checks which call a DET error notification function to find easily out of bounds read problems. FALSE: no checks are generated in the data access. TRUE: the data access is enriched with DET checks to validate indexes. For more details, refer to TechnicalReference_ComStackLib.pdf
|  |  |  | BswMReduceConstantData2Define | EcucBooleanParamDef | TRUE/FALSE | true | This parameter activates/deactivates the capability to generate CONFIG-CLASS PRE-COMPILE ROM arrays as constant define. FALSE: ROM arrays are generated as data even if all values are identical. TRUE: ROM arrays are generated as constant define if all values are identical. For more details, refer to TechnicalReference_ComStackLib.pdf
|  |  |  | BswMBoolDataInArrayOfStructStrategy | EcucEnumerationParamDef | BOOLEAN BITFIELD BITMASKING | BITMASKING | This parameter is used to tailor the usage of boolean data in structures in all CONFIG-CLASSES ROM data. The difference between BITFIELD and BITMASKING depends on your compiler options and memory mapping. BOOLEAN: the datatype of boolean data is native boolean. BITFIELD: the bitfield type is used and the compiler extracts the boolean data from structures. BITMASKING: generated masks are used to extract the boolean data from structures. For more details, refer to TechnicalReference_ComStackLib.pdf
|  |  |  | BswMInterfacesForDeactivatedData | EcucBooleanParamDef | TRUE/FALSE | false | This parameter activates/deactivates the capability to generate bsw data interfaces for deactivated data elements. This is an advantage for the BSW developer to reduce the time to market with a development environment using auto completition. FALSE: data interfaces are not generated if the data elementis deactivated. TRUE: data interfaces are generated as e.g. emty macros. For more details, refer to TechnicalReference_ComStackLib.pdf