## Can
Common Information
|  |  |  | Project Name: | This is common parameters of all SIPs
|  |  |  | SIP Name: | Alls
Container Name
Main | Sub |  |  | Parametter/Reference Name | Type | Range/Reference to | Default value | Description
CanConfigSet | [7 empty] | This is the multiple configuration set container for CAN Driver.
| CanController | [6 empty] | This container contains the configuration parameters of the CAN controller(s).
|  |  |  | CanBusoffProcessing | EcucEnumerationParamDef | INTERRUPT POLLING | INTERRUPT | Define the context in which the Busoff will be processed. INTERRUPT: Busoff handling is done in interrupt context by Busoff event. POLLING: Busoff is handled in Function Can_MainFunction_BusOff(). This function has to be called cyclic.
|  |  |  | CanControllerActivation | EcucBooleanParamDef | TRUE/FALSE | true | Defines if a CAN controller is used in the configuration.
|  |  |  | CanControllerBaseAddress | EcucIntegerParamDef | 0..4294967295 | 0 | Specifies the CAN controller base address. For active controllers this value is set by the generator depending on the parameter 'CanPhysController'.
|  |  |  | CanControllerId | EcucIntegerParamDef | 0..255 | 0 | This parameter provides the controller ID which is unique in a given CAN Driver. The value for this parameter starts with 0 and continues without any gaps.
|  |  |  | CanRxProcessing | EcucEnumerationParamDef | INTERRUPT POLLING | INTERRUPT | Define the context in which the PDU reception will be processed. INTERRUPT: Reception handling is done in interrupt context by event. POLLING: Reception is handled in Function Can_MainFunction_Read(). This function has to be called cyclic.
|  |  |  | CanTxProcessing | EcucEnumerationParamDef | INTERRUPT POLLING | INTERRUPT | Define the context in which the PDU transmission confirmation will be processed. INTERRUPT: Transmission confirmation handling is done in interrupt context by event. POLLING: Transmission confirmation is handled in Function Can_MainFunction_Write(). This function has to be called cyclic.
|  |  |  | CanWakeupProcessing | EcucEnumerationParamDef | INTERRUPT POLLING | INTERRUPT | Define the context in which the wakeup event will be processed. INTERRUPT: Wakeup handling is done in interrupt context by event. POLLING: Wakeup is handled in Function Can_MainFunction_Wakeup(). This function has to be called cyclic. RESTRICTIONS: 'CanWakeupProcessing' is only available, if hardware supports wakeup over bus.
|  |  |  | CanWakeupSupport | EcucBooleanParamDef | TRUE/FALSE | false | CAN driver support wakeup over CAN Bus. RESTRICTIONS: 'CanWakeupSupport' is only available when hardware supports wakeup over bus.
|  |  |  | CanWakeupSourceId | EcucIntegerParamDef | 0..65535 | 0 | Wakeup Source ID given by EcuM RESTRICTIONS: 'CanWakeupSourceId' is only used when no ECU State Manager Reference is available in the ECUC file. Otherwise the value is given by reference to EcuM in CanWakeupSourceRef.
|  |  |  | CanCommonCAN | EcucBooleanParamDef | TRUE/FALSE | false | Activate this parameter when you like to connect two physical CAN channels to one logical CAN Controller. This allow you to use more FullCAN objects for this Controller. Only Rx FullCAN objects can be configured on second physical channel. RESTRICTIONS: 'CanCommonCAN' is a project specific feature and may is not available/supported for every platform.
|  |  |  | CanControllerDefaultBaudrate | EcucReferenceDef |  | /AUTOSAR/EcucDefs/Can/CanConfigSet/CanController/CanControllerBaudrateConfig | Reference to baudrate configuration container configured for the Can Controller as default.
|  |  |  | CanCpuClockRef | EcucReferenceDef |  | /AUTOSAR/EcucDefs/Mcu/McuModuleConfiguration/McuClockSettingConfig/McuClockReferencePoint | Reference to the CPU clock configuration, which is set in the MCU driver configuration. RESTRICTIONS: This reference depends on the parameter CanExternalClockSource and has to reflect either clkc or clk_xincan. See the hardware manual for details.
|  |  |  | CanWakeupSourceRef | EcucSymbolicNameReferenceDef |  | /AUTOSAR/EcucDefs/EcuM/EcuMConfiguration/EcuMCommonConfiguration/EcuMWakeupSource | Reference to the Wakeup Source for this controller as defined in the ECU State Manager. Implementation Type: reference to EcuM_WakeupSourceType RESTRICTIONS: 'CanWakeupSourceRef' is only used when an ECU State Manager Reference is available in the ECUC. Else use the parameter CanWakeupSourceId.
|  | CanControllerBaudrateConfig | [5 empty] | This container contains bit timing related configuration parameters of the CAN controller(s). When connecting CANoe to your hardware, you have to use the same settings (CanControllerBaudRate, CanControllerSyncJumpWidth and the Sample point) in your hardware and CANoe.
|  |  |  | CanControllerBaudRate | EcucIntegerParamDef | 10..1000 | 500 | This value specifies the baudrate of the CAN controller in kbps.
|  |  |  | CanControllerBaudRateConfigID | EcucIntegerParamDef | 0..65535 | 0 | Uniquely identifies a specific baud rate configuration. This ID is used by SetBaudrate API.
|  |  |  | CanControllerPropSeg | EcucIntegerParamDef | 1..127 | 7 | Specifies propagation delay in time quantas.
|  |  |  | CanControllerSeg1 | EcucIntegerParamDef | 1..127 | 4 | Specifies phase segment 1 in time quantas.
|  |  |  | CanControllerSeg2 | EcucIntegerParamDef | 2..32 | 4 | Specifies phase segment 2 in time quantas.
|  |  |  | CanControllerSyncJumpWidth | EcucIntegerParamDef | 1..32 | 4 | Specifies the synchronization jump width for the controller in time quantas.
|  |  |  | CanBaudrateClock | EcucIntegerParamDef | 1..1000000 | 40000 | Quartz frequency in kHertz used for baudrate calculation RESTRICTIONS: The value is derived from CanCpuClockRef.
|  |  |  | CanBaudratePrescaler | EcucIntegerParamDef | 1..1024 | 5 | Baud rate prescaler to calculate time quantum out of CanBaudrateClock
|  |  | CanControllerFdBaudrateConfig |  |  |  |  | This optional container contains bit timing related configuration parameters of the CAN controller(s) for payload and CRC of a CAN FD frame. If this container exists the controller supports CAN FD frames.
|  |  |  | CanControllerFdBaudRate | EcucIntegerParamDef | 10..16000 | 1000 | Specifies the data segment baud rate of the CAN controller in kbps.
|  |  |  | CanControllerPropSeg | EcucIntegerParamDef | 1..15 | 3 | Specifies propagation delay in time quantas.
|  |  |  | CanControllerSeg1 | EcucIntegerParamDef | 1..15 | 2 | Specifies phase segment 1 in time quantas.
|  |  |  | CanControllerSeg2 | EcucIntegerParamDef | 2..8 | 2 | Specifies phase segment 2 in time quantas.
|  |  |  | CanControllerSyncJumpWidth | EcucIntegerParamDef | 1..8 | 2 | Specifies the synchronization jump width for the controller in time quantas.
|  |  |  | CanControllerTxBitRateSwitch | EcucBooleanParamDef | TRUE/FALSE | true | Specifies if the bit rate switching shall be used for transmissions.
|  |  |  | CanBaudratePrescaler | EcucIntegerParamDef | 1..256 | 5 | Baud rate prescaler to calculate time quantum out of CanBaudrateClock
|  | CanFilterMask | [5 empty] | This container contains the configuration (parameters) of the CAN Filter Mask(s).
|  |  |  | CanFilterMaskValue | EcucIntegerParamDef | 0..4294967295 | 0 | Describes a mask for hardware-based filtering of CAN identifiers. The CAN identifiers of incoming messages are masked with the appropriate CanFilterMaskValue. Bits holding a 0 mean don't care, i.e. do not compare the message's identifier in the respective bit position. The Filter is defined by Code and Mask part: pass Filter when: receiveID & Mask == Code & Mask Mask Bit 31 is used to mask Extended and Mixed ID
|  |  |  | CanFilterCodeValue | EcucIntegerParamDef | 0..4294967295 | 0 | The Filter is defined by Code and Mask part: pass Filter when: received ID & Mask == Code & Mask Code Bit 31 is used to mask Mixed ID This value is equal to CanHardwareObject/CanIdValue if there is only one Filter for the Basic CAN Rx HardwareObject used. But for multiple Filters more than one Id Value is needed.
|  |  |  | IsLocked | EcucBooleanParamDef | TRUE/FALSE | false | This parameter defines whether the settings in this container 'CanFilterMask' shall stay unchanged during GenTool optimization.
|  | CanTTController | [5 empty] | Not Used. Not Supported. This container is only included and valid if TTCAN SWS is used and TTCAN is enabled.
|  |  |  | CanTTControllerApplWatchdogLimit | EcucIntegerParamDef | 0..255 | 0 | Defines the maximum time period (unit is 256 times NTU) after which the application has to serve the watchdog.
|  |  |  | CanTTControllerCycleCountMax | EcucIntegerParamDef | 0..63 | 0 | Defines the value for cycle_count_max.
|  |  |  | CanTTControllerExpectedTxTrigger | EcucIntegerParamDef | 0..255 | 0 | Number of expected_tx_trigger.
|  |  |  | CanTTControllerExternalClockSynchronisation | EcucBooleanParamDef | TRUE/FALSE | false | Enables/disables the external clock synchronization.
|  |  |  | CanTTControllerGlobalTimeFiltering | EcucBooleanParamDef | TRUE/FALSE | false | Enables/disables the global time filtering.
|  |  |  | CanTTControllerInitialRefOffset | EcucIntegerParamDef | 0..127 | 0 | Defines the initial value for ref trigger offset.
|  |  |  | CanTTControllerInterruptEnable | EcucIntegerParamDef | 0..1023 | 0 | Enables/disables the respective interrupts.
|  |  |  | CanTTControllerLevel2 | EcucBooleanParamDef | TRUE/FALSE | false | Defines whether Level 2 or Level 1 is used.
|  |  |  | CanTTControllerNTUConfig | EcucFloatParamDef | 0..100 | 0 | Defines the config value for NTU (network time unit).
|  |  |  | CanTTControllerOperationMode | EcucEnumerationParamDef | CAN_TT_EVENT_SYNC_TIME_TRIGGERED CAN_TT_EVENT_TRIGGERED CAN_TT_TIME_TRIGGERED | CAN_TT_EVENT_TRIGGERED | Defines the operation mode.
|  |  |  | CanTTControllerSyncDeviation | EcucFloatParamDef | 0..100 | 0 | Defines the maximum synchronization deviation:
|  |  |  | CanTTControllerTURRestore | EcucBooleanParamDef | TRUE/FALSE | false | Enables/disables the TUR restore.
|  |  |  | CanTTControllerTimeMaster | EcucBooleanParamDef | TRUE/FALSE | false | Defines whether the controller acts as a potential time master.
|  |  |  | CanTTControllerTimeMasterPriority | EcucIntegerParamDef | 0..7 | 0 | Defines the time master priority.
|  |  |  | CanTTControllerTxEnableWindowLength | EcucIntegerParamDef | 1..16 | 1 | Length of the tx enable window given in CAN bit times.
|  |  |  | CanTTControllerWatchTriggerGapTimeMark | EcucIntegerParamDef | 0..65535 | 0 | watch trigger time mark after a gap
|  |  |  | CanTTControllerWatchTriggerTimeMark | EcucIntegerParamDef | 0..65535 | 0 | watch trigger time mark
|  |  |  | CanTTIRQProcessing | EcucEnumerationParamDef | INTERRUPT POLLING | INTERRUPT | Enables / disables API Can_MainFunction_BusOff() for handling busoff events in polling mode.
| CanHardwareObject | [6 empty] | This container contains the configuration (parameters) of CAN Hardware Objects.
|  |  |  | CanHandleType | EcucEnumerationParamDef | BASIC FULL | BASIC | Specifies the type (Full-CAN or Basic-CAN) of a hardware object.
|  |  |  | CanIdType | EcucEnumerationParamDef | EXTENDED MIXED STANDARD | STANDARD | This parameter defines whether the IdValue is of type EXTENDED: All the CANIDs are of type extended only (29 bit). MIXED: The type of CANIDs can be both Standard or Extended. STANDARD: All the CANIDs are of type standard only (11bit). ImplementationType: Can_IdType
|  |  |  | CanIdValue | EcucIntegerParamDef | 0..4294967295 | 0 | This value specifies the CAN identifier of the CAN message. Rx FullCAN messages: Contain the ID value of the message. Rx BasicCAN message: Specifies (together with the filter mask) the identifiers range that passes the hardware filter.
|  |  |  | CanObjectId | EcucIntegerParamDef | 0..65535 | 0 | Holds the handle ID of HRH or HTH. The value of this parameter is unique in a given CAN Driver, and it should start with 0 and continue without any gaps. Hint: this value is auto-calculated by the generator. Restriction: Tx, RxBasicCAN and RxFullCAN for the same controller has to be grouped without gaps.
|  |  |  | CanObjectType | EcucEnumerationParamDef | RECEIVE TRANSMIT | RECEIVE | Specifies if the HardwareObject is used as Transmit or as Receive object.
|  |  |  | CanHwProcessing | EcucBooleanParamDef | TRUE/FALSE | false | Define if this hardware object is polled or not. The usage depends on CanIndividualProcessing switch which has to be enabled.
|  |  |  | CanCommonCANNode | EcucEnumerationParamDef | A B | A | Use this when Feature 'CanCommonCAN' is activated to select the physical channel for this hardware object. RESTRICTIONS: Feature 'CanCommonCAN' has to be enabled. Only selectable for Rx Full CAN hardware objects (all other will be used on channel 'A')
|  |  |  | CanObjectHwSize | EcucIntegerParamDef | 1..65535 | 1 | This value specifies the number of used hardware buffers for this HardwareObject. For BasicCAN Rx mailboxes this value can be configured and represents the number of shared hardware buffers that are allocated to the respective receive FIFO buffer.
|  |  |  | CanObjectHwHandle | EcucIntegerParamDef | 0..65535 | 0 | Index for first hardware buffer used by this HardwareObject. Hint: Will be filled and used by generator only.
|  |  |  | CanMaxDataLen | EcucIntegerParamDef | 0..64 | 8 | Specifies the maximum amount of used bytes in case of CAN FD is activated.
|  |  |  | CanFdPaddingValue | EcucIntegerParamDef | 0..255 | 0 | Specifies the value which is used to pad unspecified data in CAN FD frames > 8 bytes for transmission. This is necessary due to the discrete possible values of the DLC if > 8 bytes. If the length of a PDU which was requested to be sent does not match the allowed DLC values, the remaining bytes up to the next possible value shall be padded with this value.
|  |  |  | CanControllerRef | EcucReferenceDef |  | /AUTOSAR/EcucDefs/Can/CanConfigSet/CanController | Reference to CAN Controller to which the HOH is associated to.
|  |  |  | CanFilterMaskRef | EcucReferenceDef |  | /AUTOSAR/EcucDefs/Can/CanConfigSet/CanController/CanFilterMask | Reference to the filter mask that is used for hardware filtering together with the CanIdValue Multiple References for more than one basic can Filter. This is only available for some hardware platforms.
|  |  |  | CanMainFunctionRWPeriodRef | EcucReferenceDef |  | /AUTOSAR/EcucDefs/Can/CanGeneral/CanMainFunctionRWPeriods | Reference to CanMainFunctionRWPeriod to which the HOH is associated to.
|  | CanTTHardwareObjectTrigger | [5 empty] | Not Used. Not Supported. This container is only included and valid if TTCAN SWS is used and TTCAN is enabled.
|  |  |  | CanTTHardwareObjectBaseCycle | EcucIntegerParamDef | 0..63 | 0 | Defines the cycle_offset.
|  |  |  | CanTTHardwareObjectCycleRepetition | EcucIntegerParamDef | 1..64 | 1 | Defines the repeat_factor.
|  |  |  | CanTTHardwareObjectTimeMark | EcucIntegerParamDef | 0..65535 | 0 | Defines the point in time, when the trigger will be activated.
|  |  |  | CanTTHardwareObjectTriggerId | EcucIntegerParamDef | 0..63 | 0 | Sequential number which allows separation of different TTCAN triggers configured for one and the same hardware object.
|  |  |  | CanTTHardwareObjectTriggerType | EcucEnumerationParamDef | CAN_TT_RX_TRIGGER CAN_TT_TX_REF_TRIGGER CAN_TT_TX_REF_TRIGGER_GAP CAN_TT_TX_TRIGGER_EXCLUSIVE CAN_TT_TX_TRIGGER_MERGED CAN_TT_TX_TRIGGER_SINGLE | CAN_TT_RX_TRIGGER | Defines the type of the trigger associated with the hardware object. This parameter depends on plain CAN parameter CAN_OBJECT_TYPE.
CanGeneral | [7 empty] | General configuration parameters of the CAN Driver.
|  |  |  | CanChangeBaudrateApi | EcucBooleanParamDef | TRUE/FALSE | false | This parameter defines whether the Can_ChangeBaudrate API is available or not.
|  |  |  | CanDevErrorDetection | EcucBooleanParamDef | TRUE/FALSE | true | This parameter switches the Development Error Detection and Notification ON or OFF. true: Development error detection is enabled. false: Development error detection is disabled. Note: In general, the development error detection is recommended during pre-test phase. It is not recommended to enable the development error detection in production code due to increased runtime and ROM needs.
|  |  |  | CanHardwareCancellation | EcucBooleanParamDef | TRUE/FALSE | false | This parameter defines if hardware cancellation shall be supported. Support Hardware Transmit Cancelation. Enable/disable the usage of transmit cancelation out of hardware mailboxes, so that the canceled message will not be send (this avoids internal priority inversion). RESTRICTIONS: 'CanHardwareCancellation' is only available, if CanIf-Tx-buffer is activated.
|  |  |  | CanIdenticalIdCancellation | EcucBooleanParamDef | TRUE/FALSE | false | Enables/disables cancellation of pending PDUs with identical ID. 'Hardware Transmit Cancelation' also cancels messages with same identifier (newer data will be send) out of hardware mailboxes. otherwise only lower prior identifiers will be cancelled. (older data will be send) RESTRICTIONS: 'CanIdenticalIdCancellation' is only used when CAN Interface parameter 'CanIfTransmitCancellation' is set.
|  |  |  | CanIndex | EcucIntegerParamDef | 0..255 | 0 | Specifies the InstanceId of this module instance. If only one instance is present it shall have the Id 0.
|  |  |  | CanLPduReceiveCalloutFunction | EcucFunctionNameDef |  |  | Not Used. (Use instead 'CanGenericPrecopy') This parameter defines the existence and the name of a callout function that is called after a successful
|  |  |  | CanMainFunctionBusoffPeriod | EcucFloatParamDef | 0.001..65.535 | 0.01 | This value specifies the period for cyclic call to Can_MainFunction_Busoff. EcuC unit is seconds.
|  |  |  | CanMainFunctionModePeriod | EcucFloatParamDef | 0.001..65.535 | 0.01 | This value specifies the period for cyclic call to Can_MainFunction_Mode. EcuC unit is seconds.
|  |  |  | CanMainFunctionWakeupPeriod | EcucFloatParamDef | 0.001..65.535 | 0.01 | This value specifies describes the period for cyclic call to Can_MainFunction_Wakeup. EcuC unit is seconds.
|  |  |  | CanMultiplexedTransmission | EcucBooleanParamDef | TRUE/FALSE | false | Specifies if multiplexed transmission shall be supported.
|  |  |  | CanSetBaudrateApi | EcucBooleanParamDef | TRUE/FALSE | false | The support of the Can_SetBaudrate API is optional.
|  |  |  | CanTimeoutDuration | EcucFloatParamDef | 1E-06..65.535 | 0.01 | Specifies the maximum time for blocking function until a timeout is detected. EcuC unit is seconds.
|  |  |  | CanVersionInfoApi | EcucBooleanParamDef | TRUE/FALSE | false | This parameter enables/disables the function Can_GetVersionInfo() to get major, minor and patch version information.
|  |  |  | CanGenericPrecopy | EcucBooleanParamDef | TRUE/FALSE | false | This parameter defines whether the Generic Precopy function is called or not. This function is called for any Rx event.
|  |  |  | CanHardwareLoopCheck | EcucBooleanParamDef | TRUE/FALSE | true | This parameter enables hardware loop check(s) to avoid endless loops. Under some conditions, the CAN driver has to wait for hardware dependent events. This will be done in a so-called 'Hardware Loop'. Refer to the technical reference documentation for usage of this kind of loops. To secure that this loop will not run infinitely, a timeout (CanTimeoutDuration) can be configured. A DET notification appears in this case.
|  |  |  | CanUserConfigFile | EcucStringParamDef |  |  | Reference to an external text file that will be included during generation to Can_Cfg.h. The content of the user configuration file will be added at the end of the generated module configuration file and allows altering or extending the generated code. CAUTION: User configuration files can cause the software module to malfunction and must only be used with great care!
|  |  |  | CanRxFullCANSupport | EcucBooleanParamDef | TRUE/FALSE | true | This parameter defines whether Rx FullCAN mailboxes shall be used or not. Deactivate it to save ROM and runtime consumption.
|  |  |  | CanTxFullCANSupport | EcucBooleanParamDef | TRUE/FALSE | true | This parameter defines whether Tx FullCAN mailboxes shall be used or not. Deactivate it to save ROM and runtime consumption.
|  |  |  | CanRxBasicCANSupport | EcucBooleanParamDef | TRUE/FALSE | true | This parameter defines whether Rx BasicCAN mailboxes shall be used or not. Deactivate it to save ROM and runtime consumption.
|  |  |  | CanUseNestedCANInterrupts | EcucBooleanParamDef | TRUE/FALSE | false | This parameter defines whether CAN ISRs can be interrupted (only by ISRs with higher priority). RESTRICTIONS: 'CanUseNestedCANInterrupts' may only be enabled if category 1 CAN interrupts are configured ('CanInterruptCategory' is set to 'CATEGORY1'). If other categories are used, the module that qualifies the interrupts (e.g. OS) has to handle the nesting configuration.
|  |  |  | CanHardwareCancelByAppl | EcucBooleanParamDef | TRUE/FALSE | false | This parameter defines whether the application can cancel a hardware loop check. 'CanTimeoutDuration' will then be ignored ApplCanTimerStart() ApplCanTimerLoop() ApplCanTimerEnd() Callbacks have to be implemented in application. RESTRICTIONS: 'CanHardwareCancelByAppl' is only available, if 'CanHardwareLoopCheck' is enabled.
|  |  |  | CanIndividualProcessing | EcucBooleanParamDef | TRUE/FALSE | false | Activate this when you like to configure each Rx and Tx mailbox object separate (deactivate to reduce runtime and memory consumption). RESTRICTIONS: 'CanIndividualProcessing' influences the settings of 'CanRxProcessing' and 'CanTxProcessing'. It is only available, if Highend licence is given.
|  |  |  | CanGenericConfirmation | EcucBooleanParamDef | TRUE/FALSE | false | This parameter defines whether the Generic Confirmation function shall be called or not. The generic confirmation function is called for all Tx events.
|  |  |  | CanRxQueue | EcucBooleanParamDef | TRUE/FALSE | false | This parameter defines whether the Rx Queue shall be active or not. All Rx events will be queued in interrupt (id, dlc and data) and processed when calling Can_MainFunction_Read(). RESTRICTIONS: 'CanRxQueue' is only available, if Highend licence is given.
|  |  |  | CanSupportMixedID | EcucBooleanParamDef | TRUE/FALSE | false | This parameter defines to force the code to contain mixed ID handling to be free afterwards using standard, extended or mixed IDs. No more ID type optimization! RESTRICTIONS: 'CanSupportMixedID' is not modifiable when mixed IDs are used in the database.
|  |  |  | CanRxQueueSize | EcucIntegerParamDef | 1..65535 | 10 | This value specifies the size of the Rx Queue in messages. If no Can_Mainfunction_Read() is called there will be overruns after receive this amount of messages. RESTRICTIONS: 'CanRxQueueSize' is only available, if 'CanRxQueue' is enabled.
|  |  |  | CanMultipleBasicCANObjects | EcucBooleanParamDef | TRUE/FALSE | false | Activate this to optimize BasicCAN reception by using more than one BasicCAN object. RESTRICTIONS: 'CanMultipleBasicCANObjects' is only available, if Highend licence is given.
|  |  |  | CanMultipleBasicCANTxObjects | EcucBooleanParamDef | TRUE/FALSE | false | Activate this to optimize BasicCAN transmission by using more than one BasicCAN object. RESTRICTIONS: 'CanMultipleBasicCANTxObjects' is only available, if Highend licence is given.
|  |  |  | CanHardwareHandleType | EcucEnumerationParamDef | UINT8 UINT16 | UINT8 | Depend on the Platform, there is the need to use more than 8bit 'hardware mailbox handles' (defined by AutoSar 3.x). So it is possible to use 8bit or 16bit types (defined by AutoSar 4.x). RESTRICTIONS: 'CanHardwareHandleType' needs to be set to 8bit when CanInterface without this support is used (Vector Interface >= 4.12 support 16bit).
|  |  |  | CanOptimizeOneController | EcucBooleanParamDef | TRUE/FALSE | false | This parameter defines whether the code shall be optimized for one controller. RESTRICTIONS: 'CanOptimizeOneController' does only work when one controller is used,
|  |  |  | CanInterruptCategory | EcucEnumerationParamDef | CATEGORY2 CATEGORY1 VOIDFUNCVOID | CATEGORY2 | Specifies the type of Interrupt Function. Category 1: Interrupt Function has to be added to the interrupt vector table. Category 2: Interrupt Function is defined with ISR() define. void Func(void): Interrupt Function is defined as void Func(void) function. RESTRICTIONS: 'Category 2' is only relevant when AutoSar or OSEK OS is used otherwise the interrupt will be 'Category 1'.
|  |  |  | CanGetStatus | EcucBooleanParamDef | TRUE/FALSE | false | This parameter defines whether the Can_GetStatus() API is available or not. The API returns the hardware states: CAN_STATUS_STOP, CAN_STATUS_INIT, CAN_STATUS_INCONSISTENT, CAN_STATUS_WARNING, CAN_STATUS_PASSIVE, CAN_STATUS_BUSOFF, CAN_STATUS_SLEEP
|  |  |  | CanInterruptLock | EcucEnumerationParamDef | DRIVER APPL BOTH | DRIVER | This parameter defines who handles the interrupt locking. Disable and Restore Can Interrupt by CAN Driver or Application or CAN Driver and Application. Reason may be, that the CAN driver should not access the Interrupt controller for CAN interrupts or there are other restrictions (special security level) or Application has to care about additional interrupts like Wakeup.
|  |  |  | CanWakeupSupport | EcucBooleanParamDef | TRUE/FALSE | false | This parameter defines whether the CAN driver supports wakeup over CAN Bus (global switch for optimization). RESTRICTIONS: 'CanWakeupSupport' is only available when the hardware supports wakeup over bus.
|  |  |  | CanRamCheck | EcucEnumerationParamDef | None Active MailboxNotification Extended | None | This parameter defines whether the RAM check for Rx and Tx mailboxes is active or not. The application notification functions "ApplCanCorruptMailbox" and "ApplCanMemCheckFailed" are called in case of RAM is corrupted. Controller will be deactivated and no communication will be processed. - None: The feature is not active. - Active: "ApplCanMemCheckFailed" will be called in case of an issue in the ID, DLC or data registers of any mailbox. - Mailbox Notification: Same as 'Active' but "ApplCanCorruptMailbox" is additionally called for dedicated mailboxes. - Extended: All relevant mailbox and controller registers are checked. Controller and mailbox failures will be notified and corresponding objects will be deactivated. There is a possibility to activate mailboxes and controllers again.
|  |  |  | CanOverrunNotification | EcucEnumerationParamDef | None DET Application | DET | This parameter defines whether the Rx Overrun Notification is active or not. None: Nothing is done. DET: DET is called. Application: Appl_CanOverrun is called.
|  |  |  | CanReinitStart | EcucBooleanParamDef | TRUE/FALSE | false | This parameter defines whether to process a full controller reinitialization at start transition (include hardware Rx and Tx mailboxes and control registers) or not. This causes significant runtime.
|  |  |  | CanGenericPreTransmit | EcucBooleanParamDef | TRUE/FALSE | false | This parameter defines whether a generic pretransmit common for all Tx messages will be called when this checkbox is enabled. Use this to change data or abort transmission right before the message will be send.
|  |  |  | CanFdSupport | EcucEnumerationParamDef | NONE BRS FULL | NONE | Specifies the kind of CAN FD support. NONE: CAN FD is deactivated BRS: Bitrate switching is activated but DLC is 8 at maximum FULL: Bitrate switching is activated and DLC can be 64 at maximum
|  |  |  | CanRuntimeMeasurementSupport | EcucBooleanParamDef | TRUE/FALSE | false | If enabled runtime measurement points are added to the BSW module code and are added to the module configuration of MICROSAR RTM. The available measurement points can be seen and configured in the RTM module configuration. Availability of the MICROSAR RTM module is a prerequisite to make use of the runtime measurement functionality. Runtime measurement should be disabled in production code as measurement points may inflict additional runtime.
|  |  |  | CanMaxRxDataLen | EcucIntegerParamDef | 0..64 | 8 | Specifies the maximum amount of used bytes for receive buffers in case of CAN FD is activated.
|  |  |  | CanMaxTxDataLen | EcucIntegerParamDef | 0..64 | 8 | Specifies the maximum amount of used bytes for transmit buffers in case of CAN FD is activated.
|  |  |  | CanUsePeripheralAccessApi | EcucBooleanParamDef | TRUE/FALSE | false | Use Peripheral Access API for access to those peripheral registers which need supervisor permissions. This allows the CAN driver to run in an untrusted OS Application. RESTRICTIONS: 'CanUsePeripheralAccessApi' is not supported.
|  |  |  | CanMirrorModeSupport | EcucBooleanParamDef | TRUE/FALSE | false | Use CDD Mirror component to route messages to other controllers. See specification of CDD Mirror component for further information. RESTRICTIONS: 'CanMirrorModeSupport' is not supported.
|  |  |  | CanUseOsInterruptControl | EcucBooleanParamDef | TRUE/FALSE | false | This parameter specifies how the interrupt control registers are acessed. TRUE: Interrupt sources are controlled by the OS. This module uses MICROSAR OS API functions to access the interrupt control registers (see Technical Reference). FALSE: Interrupt sources are controlled directly by this module. Note: This replaces the former parameter 'CanInterruptControllerAccess'.
|  |  |  | CanSafeBswChecks | EcucBooleanParamDef | TRUE/FALSE | false | Selects if safety checks are used. These checks improve robustness as e.g. invalid parameters are checked before a function is executed. This attribute has to be enabled for safety projects where this component is mapped to an ASIL partition.
|  |  |  | CanBaseAddress | EcucIntegerParamDef | 0..4294967295 | 0 | Base address of the CAN cell. This parameter is set by the generator depending on the selected derivative.
|  |  |  | CanCounterRef | EcucReferenceDef |  | /AUTOSAR/EcucDefs/Os/OsCounter | This parameter contains a reference to a OS-counter, which is used by the CAN driver, to handle timeouts while mode transition and Hardware Loop timeouts.
|  |  |  | CanSupportTTCANRef | EcucReferenceDef |  | /AUTOSAR/EcucDefs/CanIf/CanIfPrivateCfg | Not Used. Not Supported. The parameter refers to CanIfSupportTTCAN parameter in the CAN Interface Module configuration.
| CanMainFunctionRWPeriods | [6 empty] | This container contains the read and write periods (referred by CanHardwareObject).
|  |  |  | CanMainFunctionReadPeriod | EcucFloatParamDef | 0.001..65.535 | 0.01 | This value specifies the period for cyclic call to Can_MainFunction_Read. EcuC unit is seconds. Different poll-cycles will be configurable if more than one CanMainFunctionReadPeriod is configured. In this case multiple Can_MainFunction_Read() will be provided by the CAN Driver module.
|  |  |  | CanMainFunctionWritePeriod | EcucFloatParamDef | 0.001..65.535 | 0.01 | This value specifies the period for cyclic call to Can_MainFunction_Write. EcuC unit is seconds. Different poll-cycles will be configurable if more than one CanMainFunctionWritePeriod is configured. In this case multiple Can_MainFunction_Write() will be provided by the CAN Driver module.