## CanIf
Common Information
|  |  |  | Project Name: | This is common parameters of all SIPs
|  |  |  | SIP Name: | Alls
Container Name
Main | Sub |  |  | Parametter/Reference Name | Type | Range/Reference to | Default value | Description
CanIfCtrlDrvCfg | [7 empty] | Configuration parameters for all the underlying CANDRV modules are aggregated under this container. For each CANDRV module a seperate instance of this container has to be provided.
|  |  |  | CanIfCtrlDrvTxCancellation | EcucBooleanParamDef | TRUE/FALSE | false | This parameter switches whether transmit cancellation is supported and if the appropriate callback will be provided to the CAN Driver module. RESTRICTIONS: This feature works only if parameter 'CanIfPublicTxBuffering' is enabled.
|  |  |  | CanIfCtrlDrvInitHohConfigRef | EcucReferenceDef |  | /AUTOSAR/EcucDefs/CanIf/CanIfInitCfg/CanIfInitHohCfg | NOT used. This parameter references the Init Hoh Configuration of corresponding CAN driver.
|  |  |  | CanIfCtrlDrvNameRef | EcucReferenceDef |  | /AUTOSAR/EcucDefs/Can/CanGeneral | This parameter references the CAN driver.
| CanIfCtrlCfg | [6 empty] | This container contains the configuration (parameters) of an adressed CAN controller by an underlying CANDRV module. This container is configurable per CAN controller.
|  |  |  | CanIfCtrlId | EcucIntegerParamDef | 0..255 | 0 | This parameter abstracts from the CANDRV specific parameter 'CanControllerId'. Each controller of all connected CAN Driver modules shall be assigned to one specific controller Id of the CANIF. NOTE: The value of this parameter is calculated and set automatically by the generation tool DaVinci Configurator 5.
|  |  |  | CanIfCtrlWakeupSupport | EcucBooleanParamDef | TRUE/FALSE | false | This parameter defines if a respective controller of the referenced CAN driver modules is queriable for wake up events.
|  |  |  | CanIfDoubleHashRandom1 | EcucIntegerParamDef | 0..4294967295 | 0 | Random number which is used for search algorithm "DOUBLEHASH". NOTE: This parameter is not editable and is calculated and set automatically by the generation tool DaVinci Configurator 5.
|  |  |  | CanIfDoubleHashRandom2 | EcucIntegerParamDef | 0..4294967295 | 0 | Random number which is used for search algorithm "DOUBLEHASH". NOTE: This parameter is not editable and is calculated and set automatically by the generation tool DaVinci Configurator 5.
|  |  |  | CanIfCtrlJ1939DynAddrSupport | EcucEnumerationParamDef | DISABLED EXTENDED_CANID MIXED_CANID | DISABLED | If enabled, the CanIf translates addresses of corresponding CAN channel according to J1939 using dynamic address lookup tables. These tables are maintained by J1939Nm. DISABLED: Feature is disabled. EXTENDED_CANID: Feature is enabled. Only addresses of CAN messages with 29bit extended CAN identifiers are translated. MIXED_CANID: Feature is enabled. Addresses of CAN messages with 11bit standard and 29bit extended CAN identifiers are translated.
|  |  |  | CanIfCtrlCanCtrlRef | EcucSymbolicNameReferenceDef |  | /AUTOSAR/EcucDefs/Can/CanConfigSet/CanController | This parameter references to the logical handle of the underlying CAN controller from the CAN driver module to be served by the CANIF module. The following parameters of CAN controller config container shall be referenced by this link: CanControllerId, CanWakeupSourceRef
|  |  |  | CanIfCtrlTrcvCfgRef | EcucReferenceDef |  | /AUTOSAR/EcucDefs/CanIf/CanIfTrcvDrvCfg/CanIfTrcvCfg | This parameter references the CAN transceiver channel which is connected to current controller.
CanIfDispatchCfg | [7 empty] | In this container callback functions are defined which are provided by upper layer modules of the CANIF. The callback functions defined in this container are common for all configured CANDRV/CANTRCV modules.
|  |  |  | CanIfDispatchUserCheckTrcvWakeFlagIndicationName | EcucFunctionNameDef |  |  | This parameter defines the name of <User_CheckTrcvWakeFlagIndication>. If value of parameter 'CanIfDispatchUserCheckTrcvWakeFlagIndicationUL' equals 'CAN_SM' the name of <User_CheckTrcvWakeFlagIndication> is fixed. If it equals 'CDD' the name is selectable. NOTE: If feature 'Pn Trcv Handling Support' (see parameter 'CanIfPnTrcvHandlingSupport') is disabled this parameter must not be configured and may be deleted. The specified function must have following signature: void <name> (uint8 TransceiverId).
|  |  |  | CanIfDispatchUserCheckTrcvWakeFlagIndicationUL | EcucEnumerationParamDef | CAN_SM CDD | CAN_SM | This parameter defines the upper layer module to which the 'CheckTrcvWakeFlagIndication' from the CANTRCV modules have to be routed. NOTE: If feature 'Pn Trcv Handling Support' (see parameter 'CanIfPnTrcvHandlingSupport') is disabled this parameter must not be configured and may be deleted.
|  |  |  | CanIfDispatchUserClearTrcvWufFlagIndicationName | EcucFunctionNameDef |  |  | This parameter defines the name of <User_ClearTrcvWufFlagIndication>. If the value of 'CanIfDispatchUserClearTrcvWufFlagIndicationUL' equals 'CAN_SM' the name of <User_ClearTrcvWufFlagIndication> is fixed. If it equals 'CDD' the name is selectable. NOTE: If feature 'Pn Trcv Handling Support' (see parameter 'CanIfPnTrcvHandlingSupport') is disabled this parameter must not be configured and may be deleted. The specified function must have following signature: void <name> (uint8 TransceiverId).
|  |  |  | CanIfDispatchUserClearTrcvWufFlagIndicationUL | EcucEnumerationParamDef | CAN_SM CDD | CAN_SM | This parameter defines the upper layer module to which the ClearTrcvWufFlagIndication from the CANTRCV modules have to be routed. NOTE: If feature 'Pn Trcv Handling Support' (see parameter 'CanIfPnTrcvHandlingSupport') is disabled this parameter must not be configured and may be deleted.
|  |  |  | CanIfDispatchUserConfirmPnAvailabilityName | EcucFunctionNameDef |  |  | This parameter defines the name of <User_ConfirmPnAvailability>. If value of parameter 'CanIfDispatchUserConfirmPnAvailabilityUL' equals 'CAN_SM' the name of <User_ConfirmPnAvailability> is fixed. If it equals 'CDD' the name is selectable. NOTE: If feature 'Pn Trcv Handling Support' (see parameter 'CanIfPnTrcvHandlingSupport') is disabled this parameter must not be configured and may be deleted. The specified function must have following signature: void <name> (uint8 TransceiverId).
|  |  |  | CanIfDispatchUserConfirmPnAvailabilityUL | EcucEnumerationParamDef | CAN_SM CDD | CAN_SM | This parameter defines the upper layer module to which the ConfirmPnAvailability notification from the CANTRCV modules have to be routed. NOTE: If feature 'Pn Trcv Handling Support' (see parameter 'CanIfPnTrcvHandlingSupport') is disabled this parameter must not be configured and may be deleted.
|  |  |  | CanIfDispatchUserCtrlBusOffName | EcucFunctionNameDef |  |  | This parameter defines the name of <User_ControllerBusOff>. This parameter depends on value of the parameter 'CanIfDispatchUserCtrlBusOffUL'. If 'CanIfDispatchUserCtrlBusOffUL' equals 'CAN_SM' the name of <User_ControllerBusOff> is fixed. If 'CanIfDispatchUserCtrlBusOffUL' equals 'CDD' the name of <User_ControllerBusOff> is selectable. NOTE: The specified function must have following signature: void <name> (uint8 ControllerId).
|  |  |  | CanIfDispatchUserCtrlBusOffUL | EcucEnumerationParamDef | CAN_SM CDD | CAN_SM | This parameter defines the upper layer (UL) module to which the notifications of all bus off events from the CANDRV modules have to be routed via <User_ControllerBusOff>. CAUTION: There is no possibility to configure no upper layer (UL) module as the provider of <User_ControllerBusOff>.
|  |  |  | CanIfDispatchUserCtrlModeIndicationName | EcucFunctionNameDef |  |  | This parameter defines the name of <User_ControllerModeIndication>. This parameter depends on the value of parameter 'CanIfDispatchUserCtrlModeIndicationUL'. If the value of 'CanIfDispatchUserCtrlModeIndicationUL' equals 'CAN_SM' the name of <User_ControllerModeIndication>; is fixed. If it equals 'CDD' the name of <User_ControllerModeIndication> is selectable. NOTE: The specified function must have following signature: void <name> (uint8 ControllerId, CanIf_ControllerModeType ControllerMode).
|  |  |  | CanIfDispatchUserCtrlModeIndicationUL | EcucEnumerationParamDef | CAN_SM CDD | CAN_SM | This parameter defines the upper layer (UL) module to which the notifications of all controller transition events from the CANDRV modules have to be routed via <User_ControllerModeIndication>. CAUTION: There is no possibility to configure no upper layer (UL) module as the provider of<User_ControllerModeIndication>.
|  |  |  | CanIfDispatchUserTrcvModeIndicationName | EcucFunctionNameDef |  |  | This parameter defines the name of <User_TrcvModeIndication>. This parameter depends on the parameter 'CanIfDispatchUserTrcvModeIndicationUL'. If the value of parameter 'CanIfDispatchUserTrcvModeIndicationUL' equals 'CAN_SM' the name of <User_TrcvModeIndication> is fixed. If it equals 'CDD' the name of <User_TrcvModeIndication> is selectable. NOTE: If feature 'Transceiver Handling' (see parameter 'CanIfTransceiverHandling') is disabled this parameter must not be configured and may be deleted. The specified function must have following signature: void <name> (uint8 TransceiverId, CanTrcv_TrcvModeType TransceiverMode).
|  |  |  | CanIfDispatchUserTrcvModeIndicationUL | EcucEnumerationParamDef | CAN_SM CDD | CAN_SM | This parameter defines the upper layer (UL) module to which the notifications of all transceiver mode transition events from the CANTRCV modules have to be routed via <User_TrcvModeIndication>. NOTE: If feature 'Transceiver Handling' (see parameter 'CanIfTransceiverHandling') is disabled this parameter must not be configured and may be deleted.
|  |  |  | CanIfDispatchUserValidateWakeupEventName | EcucFunctionNameDef |  |  | This parameter defines the name of <User_ValidateWakeupEvent>. This parameter depends on the value of the parameter 'CanIfDispatchUserValidateWakeupEventUL'. If the value of parameter 'CanIfDispatchUserValidateWakeupEventUL' equals 'ECUM' the name of <User_ValidateWakeupEvent> is fixed. If it equals 'CDD' the name of <User_ValidateWakeupEvent> is selectable. NOTE: If feature 'Wakeup Check Validation Support' (see parameter 'CanIfPublicWakeupCheckValidSupport') is disabled this parameter must not be configured and may be deleted. The specified function must have following signature: void <name> (EcuM_WakeupSourceType CanWakeupEvents).
|  |  |  | CanIfDispatchUserValidateWakeupEventUL | EcucEnumerationParamDef | CDD ECUM | ECUM | This parameter defines the upper layer (UL) module to which the notifications about positive former requested wake-up events have to be routed via <User_ValidateWakeupEvent>. NOTE: If feature 'Wakeup Check Validation Support' (see parameter 'CanIfPublicWakeupCheckValidSupport') is disabled this parameter must not be configured and may be deleted.
|  |  |  | CanIfDispatchUserRamCheckCorruptMailboxName | EcucFunctionNameDef |  |  | This parameter defines the name of <User_RamCheckCorruptMailbox>. If value of parameter 'CanIfDispatchUserRamCheckCorruptMailboxUL' equals 'CAN_SM' the name of <User_RamCheckCorruptMailbox> is fixed. If it equals 'CDD' the name is selectable. NOTE: If feature "CanIfExtendedRamCheckSupport" is disabled this parameter must not be configured and may be deleted. The specified function must have following signature: void <name> (uint8 ControllerId, CanIf_HwHandleType HwHandle).
|  |  |  | CanIfDispatchUserRamCheckCorruptMailboxUL | EcucEnumerationParamDef | CDD CAN_SM | CAN_SM | This parameter defines the upper layer (UL) module to which the notifications about corrupt mailbox(es) of a CAN-channel former requested to be checked have to be routed via <User_RamCheckCorruptMailbox>. NOTE: If feature "CanIfExtendedRamCheckSupport" is disabled this parameter must NOT be configured and may be deleted.
|  |  |  | CanIfDispatchUserRamCheckCorruptControllerUL | EcucEnumerationParamDef | CDD CAN_SM | CAN_SM | This parameter defines the upper layer (UL) module to which the notifications about corrupt CAN-channel(s) former requested to be checked have to be routed via <User_RamCheckCorruptController>. NOTE: If feature "CanIfExtendedRamCheckSupport" is disabled this parameter must NOT be configured and may be deleted.
|  |  |  | CanIfDispatchUserRamCheckCorruptControllerName | EcucFunctionNameDef |  |  | This parameter defines the name of <User_RamCheckCorruptController>. If value of parameter 'CanIfDispatchUserRamCheckCorruptControllerUL' equals 'CAN_SM' the name of <User_RamCheckCorruptController> is fixed. If it equals 'CDD' the name is selectable. NOTE: If feature "CanIfExtendedRamCheckSupport" is disabled this parameter must NOT be configured and may be deleted. The specified function must have following signature: void <name> (uint8 ControllerId).
|  |  |  | CanIfDispatchDataChecksumRxErrorIndicationName | EcucFunctionNameDef |  |  | This parameter defines the name of function which shall be called in case of the data checksum Rx-verification fails e.g. "My_DataChecksumRxErrFct". The prototype of function must match following signature: - void My_DataChecksumRxErrFct (PduIdType CanIfRxPduId). In case of specifying of a function please configure in addition via the parameter "CanIfPublicCddHeaderFile" the header file in which the prototype of it is defined. NOTE: This parameter is only editable if "CanIfDispatchDataChecksumRxErrorIndicationUL" != NONE. The specified function must have following signature: void <name> (PduIdType CanIfRxPduId).
|  |  |  | CanIfDispatchDataChecksumRxErrorIndicationUL | EcucEnumerationParamDef | CDD NONE | NONE | This parameter defines the upper layer (UL) module to which the notifications about Rx-data-checksum failures have to be routed to. If this parameter is set to NONE then "CanIfDispatchDataChecksumRxErrorIndicationName" is not editable and is set to NULL_PTR automatically. If set to CDD then "CanIfDispatchDataChecksumRxErrorIndicationName" is configurable. NOTE: If feature "CanIfDataChecksumRxSupport" is disabled this parameter must NOT be configured and may be deleted.
CanIfInitCfg | [7 empty] | This container contains the init parameters of the CAN Interface.
|  |  |  | CanIfInitCfgSet | EcucStringParamDef |  |  | NOT used. Selects the CANIF specific configuration setup. This type of the external data structure shall contain the post-build initialization data for the CANIF for all underlying CANDRVs.
| CanIfBufferCfg | [6 empty] | This container contains the Tx-buffer configuration. Multiple buffers with different sizes could be configured. If CanIfBufferSize (CANIF834_Conf) equals 0, the CanIf Tx L-PDU only refers via this CanIfBufferCfg the corresponding CanIfHthCfg.
|  |  |  | CanIfBufferSize | EcucIntegerParamDef | 0..65535 | 0 | This parameter defines the number of CANIF Tx L-PDUs which can be buffered in one Tx-buffer. If this value equals 0, the CANIF does not perform Tx buffering for the CANIF Tx L-PDUs which are assigned to this Tx-buffer. If 'CanIfPublicTxBuffering' equals False, this parameter equals 0 for all Tx-buffer. If the 'CanHandleType' of the referred HTH equals 'FULL', this parameter equals 0 for this Tx-buffer. Please NOTE: The value of this parameter is calculated and set automatically by the generation tool DaVinci Configurator 5 if parameter "CanIfTxBufferHandlingType" is set either to PRIO_BY_CANID or to NONE. In case of PRIO_BY_CANID the value is determined from number of Tx-PDUs which are mapped to this Tx-buffer element. In case of NONE the value of this parameter is set to 0.
|  |  |  | CanIfTxBufferHandlingType | EcucEnumerationParamDef | PRIO_BY_CANID FIFO NONE | NONE | By this parameter the handling type of configured Tx-buffer is selected. 1) PRIO_BY_CANID: The Tx-PDUs stored within the Tx-buffer are handled prioritized. Tx-PDUs with high priority are sent before those ones with lower priority. The priority is given by the CAN identifier of the Tx-PDU. A Tx-PDU with a low CAN identifier has higher priority then a one with greater CAN identifier. The priority of a Tx-PDU is static is determined from values of parameters "CanIfTxPduCanId" and "CanIfTxPduCanIdType". Please consider this aspect in case of configuration of Tx-PDUs with dynamic CAN identifier. 2) FIFO: The Tx-PDUs stored within the Tx-buffer are handled in order First In First Out (FIFO). 3) NONE: Tx-buffer is disabled. This value must be selected if "CanHandleType" of the underlying "CanHardwareObject" is set to FULL. Please NOTE: The options PRIO_BY_CANID and FIFO are only possible if the "CanHandleType" of the underlying "CanHardwareObject" is set to BASIC.
|  |  |  | CanIfTxBufferMappedTxPdus | EcucIntegerParamDef | 0..65535 | 0 | The value of this parameter signals how many Tx-PDUs are mapped to the configured Tx-buffer. Please NOTE: The value of this parameter is calculated and set automatically by the generation tool DaVinci Configurator 5. Hence it is NOT editable.
|  |  |  | CanIfTxBufferMaxPduLength | EcucIntegerParamDef | 0..64 | 8 | The value of this parameter is only relevant if "CanIfTxBufferHandlingType" is set to FIFO. In such case the value signals the size [bytes] of a single Tx-buffer payload element. The value of this parameter is determined and normalised (see CAUTION) from mapped Tx-PDU to this Tx-buffer configuration with greatest "PduLength". CAUTION: MIN-value is always 8 independent of configuration. Only following normalised values are possible: 8, 12, 16, 20, 24, 32, 48, and 64. This parameter can be used to estimate the RAM-consumption of configured Tx-buffer of handling type FIFO. Assumption for the following formula is that the used compiler applies "StructAlignment = Auto" and "StructInArrayAlignment=Auto": e.g. The required RAM for storing of payload of configured Tx-buffer can be estimated with - <estimated RAM-consumption> [bytes] = "CanIfTxBufferMaxPduLength" x "CanIfBufferSize" Please NOTE: The value of this parameter is calculated and set automatically by the generation tool DaVinci Configurator 5. Hence it is NOT editable.
|  |  |  | CanIfBufferHthRef | EcucReferenceDef |  | /AUTOSAR/EcucDefs/CanIf/CanIfInitCfg/CanIfInitHohCfg/CanIfHthCfg | Reference to HTH, that defines the hardware object or the pool of hardware objects configured for transmission. All the CANIF Tx L-PDUs refer via the 'CanIfBufferCfg' and this parameter to the HTHs if TxBuffering is enabled, or not.
| CanIfInitHohCfg | [6 empty] | This container contains the references to the configuration setup of each underlying CANDRV.
|  |  |  | CanIfInitRefCfgSet | EcucReferenceDef |  | /AUTOSAR/EcucDefs/Can/CanConfigSet | NOT used. Via this parameter the CANIF specific configuration setup can be selected. This type of external data structure shall contain the post-build initialization data for the CANIF for all underlying CANDRVs.
|  | CanIfHrhCfg | [5 empty] | This container contains configuration parameters for each hardware receive object (HRH).
|  |  |  | CanIfHrhSoftwareFilter | EcucBooleanParamDef | TRUE/FALSE | true | Selects the hardware receive objects by using the HRH range/list from CANDRV configuration to define for which HRH a software filtering has to be performed during receive processing. true: Software filtering has to be performed. false: Software filtering has not to be performed.
|  |  |  | CanIfHrhCanCtrlIdRef | EcucReferenceDef |  | /AUTOSAR/EcucDefs/CanIf/CanIfCtrlDrvCfg/CanIfCtrlCfg | Reference to controller to which the HRH belongs to. A controller can contain one or more HRHs.
|  |  |  | CanIfHrhCanHandleTypeRef | EcucSymbolicNameReferenceDef |  | /AUTOSAR/EcucDefs/Can/CanConfigSet/CanHardwareObject | NOT used. The parameter refers to a particular HRH object in the CANDRV module configuration. The type of the HRH can be either Full-CAN or Basic-CAN. The type of HRHs is defined in the CANDRV module and hence it is derived from CANDRV configuration of a hardware object. If BasicCAN is configured, software filtering is enabled. Please note that this reference is deprecated and is kept only for backward compatibility reasons. 'CanIfHrhIdSymRef' shall be used instead to get the 'CanHandleType' and 'CanObjectId' of CAN Driver. In the next major release this reference will be deleted.
|  |  |  | CanIfHrhIdSymRef | EcucSymbolicNameReferenceDef |  | /AUTOSAR/EcucDefs/Can/CanConfigSet/CanHardwareObject | The parameter refers to a particular HRH object in the CANDRV module configuration. The type of the HRH can be either Full-CAN or Basic-CAN. The type of each HRH is defined in the CANDRV module and hence it is derived from CANDRV configuration of the referenced hardware object. If BasicCAN is configured, software filtering is enabled.
|  |  | CanIfHrhRangeCfg |  |  |  |  | NOT supported. Defines the parameters required for configurating multiple CANID ranges for a given same HRH.
|  |  |  | CanIfHrhRangeRxPduLowerCanId | EcucIntegerParamDef | 0..536870911 | 0 | Not supported. Lower CAN Identifier of a receive CAN L-PDU for identifier range definition, in which all CAN Ids shall pass the software filtering.
|  |  |  | CanIfHrhRangeRxPduRangeCanIdType | EcucEnumerationParamDef | EXTENDED STANDARD | STANDARD | Not supported. Specifies whether a configured Range of CAN Ids shall only consider standard CAN Ids or extended CAN Ids.
|  |  |  | CanIfHrhRangeRxPduUpperCanId | EcucIntegerParamDef | 0..536870911 | 0 | Not supported. Upper CAN Identifier of a receive CAN L-PDU for identifier range definition, in which all CAN Ids shall pass the software filtering.
|  | CanIfHthCfg | [5 empty] | This container contains parameters related to each HTH (Hardware Transmit Handle).
|  |  |  | CanIfHthCanCtrlIdRef | EcucReferenceDef |  | /AUTOSAR/EcucDefs/CanIf/CanIfCtrlDrvCfg/CanIfCtrlCfg | Reference to controller to which the HTH belongs to. A controller can contain one or more HTHs.
|  |  |  | CanIfHthCanHandleTypeRef | EcucSymbolicNameReferenceDef |  | /AUTOSAR/EcucDefs/Can/CanConfigSet/CanHardwareObject | NOT used. The parameter refers to a particular HTH object in the CAN Driver Module configuration. The type of the HTH can either be Full-CAN or Basic-CAN. The type of HTHs is defined in the CAN Driver Module and hence it is derived from CAN Driver Configuration of a Hardware Object. Please note that this reference is deprecated and is kept only for backward compatibility reasons. CanIfHthIdSymRef shall be used instead to get the CanHandleType and CanObjectId of CAN Driver. In the next major release this reference will be deleted.
|  |  |  | CanIfHthIdSymRef | EcucSymbolicNameReferenceDef |  | /AUTOSAR/EcucDefs/Can/CanConfigSet/CanHardwareObject | The parameter refers to a particular HTH object in the CANDRV module configuration. The type of the HTH can be either Full-CAN or Basic-CAN. The type of each HTH is defined in the CANDRV module and hence it is derived from CANDRV configuration of the referenced hardware object.
| CanIfRxPduCfg | [6 empty] | This container contains the configuration (parameters) of each receive CAN L-PDU.
|  |  |  | CanIfRxPduCanId | EcucIntegerParamDef | 0..536870911 |  | Via this parameter the CAN identifier of receive CAN L-PDU is set. This parameter is used if exactly one CAN identifier is assigned to the Rx-PDU. If the parameter 'CanIfRxPduCanIdMask' is configured additionally then a range of CAN identifiers is defined. In this case the value of this parameter represents the code and the value of 'CanIfRxPduCanIdMask' the mask of the range. All messages with a CAN identifier which fulfills the following equation hit the range and are routed to the upper layer. <received CAN-ID> & <mask> == <code> & <mask> Alternatively a range can be configured by an upper and lower CAN identifier. Therefor please use the parameters in the container 'CanIfRxPduCanIdRange'.
|  |  |  | CanIfRxPduCanIdType | EcucEnumerationParamDef | EXTENDED_CAN STANDARD_CAN STANDARD_FD_CAN EXTENDED_FD_CAN STANDARD_NO_FD_CAN EXTENDED_NO_FD_CAN |  | This parameter switches the type (extended/standard) of the CAN identifier of receive CAN L-PDU. EXTENDED_CAN CAN 2.0 or CAN FD frame with extended identifier (29 bits) EXTENDED_FD_CAN CAN FD frame with extended identifier (29 bits) EXTENDED_NO_FD_CAN CAN 2.0 frame with extended identifier (29 bits) STANDARD_CAN CAN 2.0 or CAN FD frame with standard identifier (11 bits) STANDARD_FD_CAN CAN FD frame with standard identifier (11 bits) STANDARD_NO_FD_CAN CAN 2.0 frame with standard identifier (11 bits) NOTE: A CAN-message is received sucessfully only if both the selected CAN-identifier ('CanIfRxPduCanId') and the selected CAN-identifier-type ('CanIfRxPduCanIdType') do match.
|  |  |  | CanIfRxPduDlc | EcucIntegerParamDef | 0..64 |  | This parameter specifies the data length code (DLC) of the received CAN L-PDU. The value of this parameter is used as reference value for the DLC check (s. parameter 'CanIfPrivateDlcCheck'). Additionally it might specify the valid bits in case of the discrete DLC for CAN FD L-PDUs > 8 bytes. The data area size of a CAN L-PDU can have a range from 0 to 64 bytes.
|  |  |  | CanIfRxPduId | EcucIntegerParamDef | 0..65535 | 0 | ECU wide unique, symbolic handle for receive CAN L-PDU. NOTE: The value of this parameter is calculated and set automatically by the generation tool DaVinci Configurator 5.
|  |  |  | CanIfRxPduReadData | EcucBooleanParamDef | TRUE/FALSE | false | NOT supported. Enables and disables the Rx buffering for reading of received L-PDU data.
|  |  |  | CanIfRxPduReadNotifyStatus | EcucBooleanParamDef | TRUE/FALSE | false | NOT supported. Enables and disables receive indication for each receive CAN L-PDU for reading its notification status.
|  |  |  | CanIfRxPduUserRxIndicationName | EcucFunctionNameDef |  |  | This parameter defines the name of the <User_RxIndication>. If the value of 'CanIfRxPduUserRxIndicationUL' equals CAN_TP, CAN_NM, PDUR, XCP, J1939TP, J1939NM, CAN_TSYN or CCP the name of the <User_RxIndication> is fixed. If the value of 'CanIfRxPduUserRxIndicationUL' equals CDD or APPL the name of the <User_RxIndication> is selectable.
|  |  |  | CanIfRxPduUserRxIndicationUL | EcucEnumerationParamDef | CAN_NM CAN_TP CDD J1939NM J1939TP PDUR XCP NONE APPL CAN_TSYN CCP | NONE | This parameter defines the upper layer (UL) module to which the indication of the successfully received Rx-PDU has to be routed via the <User_RxIndication>. This <User_RxIndication> has to be invoked when the indication of the configured Rx-PDU is received by an Rx indication event from the CANDRV module. If no upper layer (UL) module is configured, no <User_RxIndication> has to be called in case of an Rx indication event of the Rx-PDU from the CANDRV module.
|  |  |  | CanIfRxPduDlcCheck | EcucBooleanParamDef | TRUE/FALSE | true | This parameter switches the message specific DLC check. true: If parameter 'CanIfPrivateDlcCheck' is enabled DLC check will be executed during the reception of this Rx-PDU. false: No DLC check will be executed during the reception of this Rx-PDU.
|  |  |  | CanIfRxPduUserRxIndicationType | EcucEnumerationParamDef | PDUID_PDUINFOPTR PDUID_SDUDATAPTR PDUID_SDUDATAPTR_CANID | PDUID_PDUINFOPTR | This parameter switches the type of the <User_RxIndication> concerning the function parameters. PDUID_SDUDATAPTR: Standard: Prototype: 'RxIndication'(PduIdType CanRxPduId, const uint8* CanSduPtr); PDUID_PDUINFOPTR: Advanced: (e.g. used by CanTp, CanNm, PduR) Prototype: 'RxIndication'(PduIdType CanRxPduId, const PduInfoType* PduInfoPtr); PDUID_SDUDATAPTR_CANID: (e.g. used by NmOsek, additionally parameter 'CanIfSupportNmOsek' must be enabled) 'RxIndication'(PduIdType CanRxPduId, const uint8* CanSduPtr, Can_IdType CanId); NOTE: This parameter is optional and can be used to set up the Rx indication type explicitely in case of 'CanIfRxPduUserRxIndicationUL' is set either to APPL or to CDD. Otherwise the Rx indication type is determined from the setting of parameter 'CanIfRxPduUserRxIndicationUL'. If this parameter does not exist the default value 'PDUID_PDUINFOPTR' is assumed.
|  |  |  | CanIfRxPduCanHandleTypeLocked | EcucBooleanParamDef | TRUE/FALSE | false | This parameter switches whether the filter optimization algorithm is allowed to change the initial configured CAN handle type (BasicCAN/FullCAN) or not. If this parameter is enabled the selected CAN handle type (FullCAN/BasicCAN) of the corresponding Rx-PDU is NOT touched and NOT changed by the filter optimization algorithm. NOTE: This does not mean that the mapping of a Rx-PDU to a CAN hardware object is not changed by the filter optimization algorithm. Only the initial set up CAN handle type is not changed but the filter optimization algorithm is still allowed to change the mapping between a Rx-PDU and a CAN hardware object with the goal of a most effective utilisation of CAN hardware. If this parameter is disabled or not existing the filter optimization algorithm may change the initial configured CAN handle type of the corresponding Rx-PDU.
|  |  |  | CanIfRxPduCanIdMask | EcucIntegerParamDef | 0..536870911 | 536870911 | By this parameter the CAN identifier mask which denotes relevant bits in the CAN identifier can be configured. By usage of this parameter and the parameter 'CanIfRxPduCanId' a CAN identifier range in an alternative way to 'CanIfRxPduCanIdRange' can be defined. The value of this parameter identifies the bits of the configured CAN identifier that must match the received CAN identifier. Range: 11 bits for standard CAN identifier, 29 bits for extended CAN identifier.
|  |  |  | CanIfRxPduDataChecksumPdu | EcucBooleanParamDef | TRUE/FALSE | false | Enables / disables data checksum for a Rx-PDU. If enabled data checksum is checked every time the Rx-PDU is received. The verification is application specific and is realised within the API: CanIf_RxIndicationSubDataChecksumRxVerify(). CAUTION: This feature can not be used in conjunction with meta data (please see parameter "MetaDataLength" of corresponding global pdu (referenced by parameter: "CanIfRxPduRef")). NOTE: If verification fails the Rx-PDU is discarded.
|  |  |  | CanIfRxPduSetReceptionModePdu | EcucBooleanParamDef | TRUE/FALSE | false | Enables / disables the ability to set the reception mode for a Rx-PDU. If enabled the reception mode of a Rx-PDU can be selected at runtime via the API: CanIf_SetPduReceptionMode() otherwise not.
|  |  |  | CanIfRxPduBswSchExclAreaIdRef | EcucReferenceDef |  | /AUTOSAR/EcucDefs/Rte/RteBswModuleInstance/RteBswExclusiveAreaImpl | Not supported. Reference to an exclusive area Id defined within the BSW Scheduler.
|  |  |  | CanIfRxPduHrhIdRef | EcucReferenceDef |  | /AUTOSAR/EcucDefs/CanIf/CanIfInitCfg/CanIfInitHohCfg/CanIfHrhCfg | The HRH to which Rx L-PDU belongs to is referred through this parameter.
|  |  |  | CanIfRxPduRef | EcucReferenceDef |  | /AUTOSAR/EcucDefs/EcuC/EcucPduCollection/Pdu | Reference to the "global" PDU structure to allow harmonization of handle IDs in the COM-Stack.
|  | CanIfRxPduCanIdRange | [5 empty] | Optional container that allows to map a range of CAN identifiers to one PduId. All messages with a CAN identifier which fulfills the following equation hit the range and are routed to the upper layer. <received CAN-ID> >= <CanIfRxPduCanIdRangeLowerCanId> and <received CAN-ID> <= <CanIfRxPduCanIdRangeUpperCanId> >= : greater or equal <= : less than or equal
|  |  |  | CanIfRxPduCanIdRangeLowerCanId | EcucIntegerParamDef | 0..536870911 |  | Lower CAN Identifier of a receive CAN L-PDU for identifier range definition, in which all CAN identifiers are mapped to one PduId.
|  |  |  | CanIfRxPduCanIdRangeUpperCanId | EcucIntegerParamDef | 0..536870911 |  | Upper CAN Identifier of a receive CAN L-PDU for identifier range definition, in which all CAN identifiers are mapped to one PduId.
|  | CanIfTTRxFrameTriggering | [5 empty] | Not supported. This container is only included and valid if TTCAN Interface SWS is used and TTCAN is enabled.
|  |  |  | CanTTRxJoblistTimeMark | EcucIntegerParamDef | 0..65535 | 0 | Not supported. Defines the point in time, when the joblist execution funciton (JLEF) shall be called for the referenced rx trigger. Value is given in cycle time. This parameter is only configurable if a joblist is enabled by parameter CanIfTTJobList.
|  |  |  | CanIfTTRxHwObjectTriggerIdRef | EcucReferenceDef |  | /AUTOSAR/EcucDefs/Can/CanConfigSet/CanHardwareObject/CanTTHardwareObjectTrigger | Not supported. This parameter refers to a particular TTCAN hardware receive object Trigger of a hardware object in the TTCAN Driver Module, which is referred via plain CAN parameter CANIF_HRH_HANDLETYPE_REF. This parameter is only configurable if a joblist is enabled by parameter CanIfTTJobList.
| CanIfTxPduCfg | [6 empty] | This container contains the configuration (parameters) of a transmit CAN L-PDU. It has to be configured as often as a transmit CAN L-PDU is needed.
|  |  |  | CanIfTxPduCanId | EcucIntegerParamDef | 0..536870911 |  | By this parameter the CAN identifier of the transmit CAN L-PDU is set. Range: 11 bits for standard CAN identifier, 29 bits for extended CAN identifier In case of a dynamic Tx-PDU (s. parameter 'CanIfTxPduType') the default CAN identifier of such Tx-PDU is specified by this parameter and by the way the priority of the Tx-PDU.
|  |  |  | CanIfTxPduCanIdType | EcucEnumerationParamDef | EXTENDED_CAN STANDARD_CAN EXTENDED_FD_CAN STANDARD_FD_CAN |  | By this parameter the type of the CAN identifier of the transmit CAN L-PDU is set.
|  |  |  | CanIfTxPduDlc | EcucIntegerParamDef | 0..64 | 8 | Not used. By this parameter the data length code (DLC) (in bytes) of transmit CAN L-PDU is set. NOTE: The length of a PDU is set via the parameter 'PduLength' within the referenced 'Pdu'. The 'Pdu' is referenced by parameter 'CanIfTxPduRef'.
|  |  |  | CanIfTxPduId | EcucIntegerParamDef | 0..65535 | 0 | ECU wide unique, symbolic handle for transmit CAN L-PDU. NOTE: The value of this parameter is calculated and set automatically by the generation tool DaVinci Configurator 5.
|  |  |  | CanIfTxPduPnFilterPdu | EcucBooleanParamDef | TRUE/FALSE | false | If the Tx-PDU filter is enabled (see parameter 'CanIfPnWakeupTxPduFilterSupport') the Tx-PDU can be configured which shall pass the Tx-PDU filter. true: The Tx-PDU will pass the filter. false: The Tx-PDU won't pass the filter.
|  |  |  | CanIfTxPduReadNotifyStatus | EcucBooleanParamDef | TRUE/FALSE | false | NOT supported. Enables and disables transmit confirmation for each transmit CAN L-PDU for reading its notification status.
|  |  |  | CanIfTxPduType | EcucEnumerationParamDef | DYNAMIC STATIC | STATIC | By this parameter the type of the Tx-PDU is set. In case of type DYNAMIC the CAN identifier of Tx-PDU can be set / changed by using of API 'CanIf_SetDynamicTxId'.
|  |  |  | CanIfTxPduUserTxConfirmationName | EcucFunctionNameDef |  |  | This parameter defines the name of the <User_TxConfirmation>. The value of this parameter depends on the value of parameter 'CanIfTxPduUserTxConfirmationUL'. If the value of 'CanIfTxPduUserTxConfirmationUL' equals CAN_TP, CAN_NM, PDUR, XCP, J1939TP, J1939NM, CAN_TSYN or CCP the name of the <User_TxConfirmation> is fixed. If the value of 'CanIfTxPduUserTxConfirmationUL' equals CDD or APPL the name of the <User_TxConfirmation> is selectable. NOTE: The specified function must have following signature: void <name> (PduIdType CanTxPduId).
|  |  |  | CanIfTxPduUserTxConfirmationUL | EcucEnumerationParamDef | CAN_NM CAN_TP CDD J1939NM J1939TP PDUR XCP NONE APPL CAN_TSYN CCP | NONE | This parameter defines the upper layer (UL) module to which the confirmation of the successfully transmitted CANTXPDUID has to be routed via the <User_TxConfirmation>.
|  |  |  | CanIfTxPduCanIdMask | EcucIntegerParamDef | 0..536870911 | 536870911 | By this parameter the identifier mask which denotes relevant bits in the CAN identifier is set. This parameter may be used to keep parts of the CAN identifier of a dynamic transmit L-PDU static. The static part of a CAN identfier must be signed with logic '1' the dynamic one with logic '0'. Range: 11 bits for standard CAN identifier, 29 bits for extended CAN identifier. HINT: The resulting CAN identifier is calculated in the following way at runtime: (CanIfTxPduCanId & CanIfTxPduCanIdMask) ¦ (<dynamic parts of CAN identifier> & ~CanIfTxPduCanIdMask). ~: Logic one's complement &: Logic AND-instruction. ¦: Logic OR-instruction
|  |  |  | CanIfTxPduDataChecksumPdu | EcucBooleanParamDef | TRUE/FALSE | false | Enables / disables data checksum for a Tx-PDU. If enabled a checksum is calculated and appended to data of Tx-PDU before transmission of it. The appending of checksum is application specific and is realised within the API: CanIf_TransmitSubDataChecksumTxAppend().
|  |  |  | CanIfTxPduBswSchExclAreaIdRef | EcucReferenceDef |  | /AUTOSAR/EcucDefs/Rte/RteBswModuleInstance/RteBswExclusiveAreaImpl | Not supported. Reference to an exclusive area Id defined within the BSW Scheduler.
|  |  |  | CanIfTxPduBufferRef | EcucReferenceDef |  | /AUTOSAR/EcucDefs/CanIf/CanIfInitCfg/CanIfBufferCfg | Reference to 'CanIfBufferCfg' configuration.
|  |  |  | CanIfTxPduRef | EcucReferenceDef |  | /AUTOSAR/EcucDefs/EcuC/EcucPduCollection/Pdu | Reference to the "global" PDU structure to allow harmonization of handle IDs in the COM-Stack.
|  | CanIfTTTxFrameTriggering | [5 empty] | NOT supported. This container is only included and valid if TTCAN Interface SWS is used and TTCAN is enabled.
|  |  |  | CanIfTTTxJoblistTimeMark | EcucIntegerParamDef | 0..65535 | 0 | NOT supported. Defines the point in time, when the joblist execution funciton (JLEF) shall be called for the referenced tx frame trigger.
|  |  |  | CanIfTTTxHwObjectTriggerIdRef | EcucReferenceDef |  | /AUTOSAR/EcucDefs/Can/CanConfigSet/CanHardwareObject/CanTTHardwareObjectTrigger | NOT supported. This parameter refers to a particular TTCAN hardware transmit object Trigger of a hardware object in the TTCAN Driver Module,
CanIfPrivateCfg | [7 empty] | This container contains the private configuration (parameters) of the CAN Interface.
|  |  |  | CanIfPrivateDlcCheck | EcucBooleanParamDef | TRUE/FALSE | true | This parameter switches the support for DLC check which is performed at reception of Rx-PDUs. Additionally the DLC check can be configured for each Rx-PDU individually (s. parameter 'CanIfRxPduDlcCheck'). The reference value required for the DLC check is configured individually for every Rx-PDU by the parameter 'CanIfRxPduDlc'. If the DLC of received message is smaller than the reference value the check fails and the received message is discarded and is not reported to the upper layer. Otherwise the check passes and the received message is reported to the upper layer. true: DLC check is enabled. false: DLC check is disabled.
|  |  |  | CanIfPrivateSoftwareFilterType | EcucEnumerationParamDef | BINARY LINEAR DOUBLEHASH | LINEAR | Via this parameter the software filter mechanism for reception can be selected. The type 'BINARY' is not supported in case of a mixed CAN identifier system (system with standard and extended CAN identifiers). The type 'LINEAR' is not effective if many BasicCAN-Rx-PDUs are configured. In such case please select either 'BINARY' or 'DOUBLEHASH'. The type 'DOUBLEHASH' is recommended if a big amount of BasicCAN-Rx-PDUs is configured and if the same search time is required for each Rx-PDU independent of it's priority. The disadvantages of type 'DOUBLEHASH' are it needs more ROM in comparison to the other ones and it uses the operation modulo. The additional ROM consumption (in bytes) is shown by the value of parameter 'CanIfDoubleHashAdditionalMemory' (NOTE: The value is refreshed only during the generation of code).
|  |  |  | CanIfSupportTTCAN | EcucBooleanParamDef | TRUE/FALSE | false | NOT supported. Defines whether TTCAN is supported.
|  |  |  | CanIfTransceiverMapping | EcucBooleanParamDef | TRUE/FALSE | false | This parameter must be enabled if at least two different transceiver drivers are used. NOTE: This parameter is only configurable and the value of it is considered only if the feature 'Transceiver Handling' is enabled (s. parameter 'CanIfTransceiverHandling').
|  |  |  | CanIfTransceiverHandling | EcucBooleanParamDef | TRUE/FALSE | false | This parameter switches the support of an AUTOSAR transceiver driver. Therefor the following APIs are enabled/disabled via this parameter: - CanIf_SetTrcvMode - CanIf_GetTrcvMode - CanIf_GetTrcvWakeupReason - CanIf_SetTrcvWakeupMode - CanIf_TrcvModeIndication true: The mentioned APIs are enabled. false: The mentioned APIs are disabled.
|  |  |  | CanIfSupportExtendedIds | EcucBooleanParamDef | TRUE/FALSE | false | This parameter switches the support for handling of Rx-/Tx-PDUs with an extended CAN identifier. This parameter must be enabled if at least one Rx-/Tx-PDU with an extended CAN identifier is configured. true: The CANIF supports the handling of Rx-/Tx-PDUs with an extended CAN identifier. false: The handling of Rx-/Tx-PDUs with an extended CAN identifier is not supported by CANIF.
|  |  |  | CanIfUserConfigFile | EcucStringParamDef |  |  | Reference to an external user configuration file that will be included during generation.The content of the user configuration file will be added at the end of file 'CanIf_Cfg.h' and allows altering or extending of generated code. CAUTION: User configuration files can cause the software module to malfunction and must only be used with great care!
|  |  |  | CanIfSupportNmOsek | EcucBooleanParamDef | TRUE/FALSE | false | This parameter enables/disables one further Rx-indication function type which additionally pass the CAN identifier of received message. true: The Rx-indication function type 'PDUID_SDUDATAPTR_CANID' is supported and can be used (see parameter ''CanIfRxPduUserRxIndicationType'). false: The mentioned Rx-indication function type is not supported and can not be used.
|  |  |  | CanIfTxBufferType | EcucEnumerationParamDef | BYTE_QUEUE BIT_QUEUE NONE | NONE | Via this parameter the queue-flag-type of Tx-buffer(s) of handling type PRIO_BY_CANID can be configured. NONE: NO Tx-buffer of handling type PRIO_BY_CANID is configured in CANIF. BYTE_QUEUE: Tx-PDUs mapped to a Tx-buffer of handling type PRIO_BY_CANID are buffered in CANIF. Each queue-flag for every such Tx-PDU consumes one byte. BIT_QUEUE: Tx-PDUs mapped to a Tx-buffer of handling type PRIO_BY_CANID are buffered in CANIF. Each queue-flag for every such Tx-PDU consumes only one bit. Hence less RAM and a little bit more runtime is consumed in comparison with BYTE_QUEUE. NOTE: The selection NONE is NOT possible if you have at least one Tx-buffer configured of handling type PRIO_BY_CANID.
|  |  |  | CanIfWakeupValidateAllRxMsgs | EcucBooleanParamDef | TRUE/FALSE | false | This parameter switches the support for wake-up validation by any received message. If this feature is disabled, the wake-up event is validated only by messages in the Rx-list of the CAN channel or by messages which pass the range else by any received message. true: The described feature is enabled. false: The described feature is disabled. NOTE: This parameter is only configurable and the value of it is considered only if the feature 'Wakeup Check Validation Support' is enabled (s. parameter 'CanIfPublicWakeupCheckValidSupport').
|  |  |  | CanIfOptimizeOneController | EcucBooleanParamDef | TRUE/FALSE | false | This parameter enables/disables the optimization of runtime, RAM- and ROM-consumption for a one CAN channel system. RESTRICTION: The optimization can be appplied only at Pre-compile time and only if one CAN channel is configured.
|  |  |  | CanIfWakeupSupport | EcucBooleanParamDef | TRUE/FALSE | false | This parameter switches the support for wake-up events and enables/disables the API 'CanIf_CheckWakeup'. true: Wake-up events are supported by CANIF and the API 'CanIf_CheckWakeup' is enabled. false: Wake-up events are NOT supported by CANIF and the API 'CanIf_CheckWakeup' is disabled. NOTE: This parameter is enabled automatically if at least one of the parameters 'CanIfCtrlWakeupSupport' or 'CanIfTrcvWakeupSupport' is enabled. This parameter can be enabled manually too, e.g. in case of a library delivery if it is not known whether the referenced CAN controllers and transceivers do support wakeup or not.
|  |  |  | CanIfDoubleHashAdditionalMemory | EcucIntegerParamDef | 0..65535 | 0 | This parameter shows the additional memory consumption [BYTE] in case of search algorithm 'DOUBLEHASH' (s. parameter 'CanIfPrivateSoftwareFilterType') is selected instead of 'LINEAR' or 'BINARY'. CAUTION: The value is refreshed only during the generation of code! NOTE: This parameter is not editable and is calculated and set automatically by the generation tool DaVinci Configurator 5.
|  |  |  | CanIfDoubleHashAdjustCount | EcucIntegerParamDef | 0..65535 | 0 | Number of elements required for the 'DOUBLEHASH' adjust table. NOTE: This parameter is not editable and is calculated and set automatically by the generation tool DaVinci Configurator 5.
|  |  |  | CanIfStaticFdTxBufferSupport | EcucBooleanParamDef | TRUE/FALSE | false | This parameter switches the support of a static Tx-buffer which is able to handle FD-Tx-PDUs (The size of such PDUs may be up to 64 bytes). This parameter have to be enabled if the Tx-buffer is enabled in CanIf and at least one BasicCAN-Tx-PDU with data length > 8 bytes is configured as FD.
|  |  |  | CanIfRxSearchConsiderMsgType | EcucBooleanParamDef | TRUE/FALSE | false | This parameter switches whether additionally to the CAN identifier the type of the received message shall be checked for matching with the configured one or not (see parameter 'CanIfRxPduCanIdType'). If the described check is enabled and fails the received message is abandoned even if the CAN identifier matches. true: The check of CAN-message type as described above is enabled. false: The check of CAN-message type as described above is disabled. NOTE: This feature must be enabled if at least one Rx-PDU is configured as follows 'CanIfRxPduCanIdType' = EXTENDED_FD_CAN or EXTENDED_NO_FD_CAN or STANDARD_FD_CAN or STANDARD_NO_FD_CAN.
|  |  |  | CanIfTxBufferFifoSupport | EcucBooleanParamDef | TRUE/FALSE | false | This parameter switches the support of Tx-buffer of handling type FIFO at all. NOTE: The handling type of a Tx-buffer can be configured individually for each "CanIfBufferCfg" via the parameter "CanIfTxBufferHandlingType". In case of configuring of a Tx-buffer of handling type: "FIFO" this parameter is enabled and locked automatically. true: The Tx-buffer of handling type FIFO is supported. false: The Tx-buffer of handling type FIFO is NOT supported at all. NOTE: This parameter is editable only if parameter "CanIfPublicTxBuffering" is enabled. The correct configuration of this parameter is controlled by a validation rule depending on configuration of parameter(s): "CanIfTxBufferHandlingType".
|  |  |  | CanIfDataChecksumTxSupport | EcucBooleanParamDef | TRUE/FALSE | false | This parameter switches the support of Tx-data-checksum at all. NOTE: The correct configuration of this parameter is controlled by a validation rule depending on configuration of parameter(s): "CanIfTxPduDataChecksumPdu".
|  |  |  | CanIfDataChecksumRxSupport | EcucBooleanParamDef | TRUE/FALSE | false | This parameter switches the support of Rx-data-checksum at all. NOTE: The correct configuration of this parameter is controlled by a validation rule depending on configuration of parameter(s): "CanIfRxPduDataChecksumPdu".
|  |  |  | CanIfSetPduReceptionModeSupport | EcucBooleanParamDef | TRUE/FALSE | false | This parameter switches the feature to be able to set the reception mode of a Rx-PDU. The reception mode can be set per Rx-PDU and only for Rx-PDU whose parameter "CanIfRxPduSetReceptionModePdu" is enabled. true: The feature to control the reception mode of a Rx-PDU is enabled at all in CanIf. false: The feature to control the reception mode of a Rx-PDU is disabled at all in CanIf.
| CanIfTTGeneral | [6 empty] | This container is only included and valid if TTCAN Interface SWS is used and TTCAN is enabled.
|  |  |  | CanIfTTJoblist | EcucBooleanParamDef | TRUE/FALSE | false | NOT supported. Defines whether TTCAN is processed via a joblist.
|  |  |  | CanIfTTMaxIsrDelay | EcucIntegerParamDef | 0..65535 | 0 | NOT supported. Defines the maximum delay for the execution of the joblist execution function JLEF. This parameter is only configurable if a joblist is enabled by parameter CanIfTTJobList.
CanIfPublicCfg | [7 empty] | This container contains the public configuration (parameters) of the CAN Interface.
|  |  |  | CanIfPublicCancelTransmitSupport | EcucBooleanParamDef | TRUE/FALSE | false | This parameter enables/disables the API 'CanIf_CancelTransmit'. This API can be used to request the cancellation of a Tx-PDU. true: API 'CanIf_CancelTransmit' is enabled. false: API 'CanIf_CancelTransmit' is disabled.
|  |  |  | CanIfPublicCddHeaderFile | EcucStringParamDef |  |  | By this parameter additional header files can be specified which shall be included by CANIF. The specified header files are generated into the file CanIf_Lcfg.c. The configuration of this parameter is mandatory if the module CDD is used otherwise the code won't compile. In case of module CDD is used all the header files where the prototypes of - Rx-indication, - Tx-confirmation - and other callback functions are specified and which have to be serviced by CANIF shall be configured by this parameter. Range of characters is 1.. 32.
|  |  |  | CanIfPublicChangeBaudrateSupport | EcucBooleanParamDef | TRUE/FALSE | false | This parameter enables/disables the APIs 'CanIf_ChangeBaudrate' and 'CanIf_CheckBaudrate' This APIs can be used to change/check the baudrate of a CAN controller. true: APIs 'CanIf_ChangeBaudrate' and 'CanIf_CheckBaudrate' are enabled. false: APIs 'CanIf_ChangeBaudrate' and 'CanIf_CheckBaudrate' are disabled.
|  |  |  | CanIfPublicDevErrorDetect | EcucBooleanParamDef | TRUE/FALSE | true | This parameter switches the Development Error Detection (DET) and Notification ON or OFF. true: Development error detection is enabled. false: Development error detection is disabled. NOTE: In general, the development error detection is recommended during pre-test phase. It is not recommended to enable the development error detection in production code due to increased runtime and ROM needs.
|  |  |  | CanIfPublicHandleTypeEnum | EcucEnumerationParamDef | UINT16 UINT8 | UINT8 | NOT used. This parameter is used to configure the Can_HwHandleType. The Can_HwHandleType represents the hardware object handles of a CAN hardware unit. For CAN hardware units with more than 255 HW objects the extended range shall be used (UINT16).
|  |  |  | CanIfPublicMultipleDrvSupport | EcucBooleanParamDef | TRUE/FALSE | false | Selects support for multiple CAN Drivers.
|  |  |  | CanIfPublicNumberOfCanHwUnits | EcucIntegerParamDef | 1..255 | 1 | NOT used. Number of served CAN hardware units. NOTE: Only one CAN driver is supported.
|  |  |  | CanIfPublicPnSupport | EcucBooleanParamDef | TRUE/FALSE | false | This parameter switches the support of Partial Network (PN) features in CANIF. true: The PN-features represented by parameters 'CanIfPnTrcvHandlingSupport' and 'CanIfPnWakeupTxPduFilterSupport' can be configured. false: None of PN-features mentioned above can be configured. NOTE: The partial network features have to be configured explicitely by the parameters: 'CanIfPnTrcvHandlingSupport' and 'CanIfPnWakeupTxPduFilterSupport'. The parameter 'CanIfPnTrcvHandlingSupport' is configurable only in case of parameter ''CanIfTransceiverHandling' is enabled.
|  |  |  | CanIfPublicReadRxPduDataApi | EcucBooleanParamDef | TRUE/FALSE | false | NOT supported. This parameter enables/disables the API 'CanIf_ReadRxPduData()' for reading received Rx-PDU data.
|  |  |  | CanIfPublicReadRxPduNotifyStatusApi | EcucBooleanParamDef | TRUE/FALSE | false | NOT supported. This parameter enables/disables the API 'CanIf_ReadRxNotifStatus' for reading of the receive indication status of any Rx-PDU. true: API 'CanIf_ReadRxNotifStatus' is enabled. false: API 'CanIf_ReadRxNotifStatus' is disabled.
|  |  |  | CanIfPublicReadTxPduNotifyStatusApi | EcucBooleanParamDef | TRUE/FALSE | false | NOT supported. This parameter enables/disables the API 'CanIf_ReadTxNotifStatus' for reading the notification status of Tx-PDUs. true: API 'CanIf_ReadTxNotifStatus' is enabled. false: API 'CanIf_ReadTxNotifStatus' is disabled.
|  |  |  | CanIfPublicSetDynamicTxIdApi | EcucBooleanParamDef | TRUE/FALSE | false | This parameter enables/disables the API 'CanIf_SetDynamicTxId'. This API allows the reconfiguration of the CAN Identifier of a dynamic Tx-PDU. A dynamic Tx-PDU is configured by setting of parameter 'CanIfTxPduType' (s. container 'CanIfTxPduConfig') to value 'DYNAMIC'. true: API 'CanIf_SetDynamicTxId' is enabled, false: API 'CanIf_SetDynamicTxId' is disabled.
|  |  |  | CanIfPublicTxBuffering | EcucBooleanParamDef | TRUE/FALSE | false | This parameter switches the buffering of Tx-PDUs mapped to a Tx-buffer (rejected by the CANDRV) within the CANIF module. NOTE: The handling type of a Tx-buffer can be configured individually for each "CanIfBufferCfg" via the parameter "CanIfTxBufferHandlingType". In case of configuring of a Tx-buffer of handling type: "PRIO_BY_CANID" in addition the queue-flag-type (byte or bit) of such Tx-buffer can be configured via the parameter 'CanIfTxBufferType'. true: The Tx-PDU buffer is enabled at all. false: The Tx-PDU buffer is disabled at all. NOTE: The correct configuration of this parameter is controlled by a validation rule depending on configuration of parameter(s): "CanIfTxBufferHandlingType".
|  |  |  | CanIfPublicTxConfirmPollingSupport | EcucBooleanParamDef | TRUE/FALSE | false | This parameter enables/disables the API 'CanIf_GetTxConfirmationState'. This API allows to poll for Tx confirmation state per each CAN channel. true: The API 'CanIf_GetTxConfirmationState' is enabled. false: The API 'CanIf_GetTxConfirmationState' is disabled.
|  |  |  | CanIfPublicVersionInfoApi | EcucBooleanParamDef | TRUE/FALSE | false | This parameter enables/disables the API 'CanIf_GetVersionInfo()' to get major, minor and patch version information of CANIF. true: The API 'CanIf_GetVersionInfo()' is enabled. false: The API 'CanIf_GetVersionInfo()' is disabled.
|  |  |  | CanIfPublicWakeupCheckValidByNM | EcucBooleanParamDef | TRUE/FALSE | false | This parameter switches whether only the reception of Network Management (NM) messages shall validate a detected wake-up event or all messages of corresponding channel. true: Only the reception of a NM message validates the detected wake-up event. false: The reception of any message of corresponding channel validates the detected wake-up event. NOTE: This parameter is only configurable and the value of it is considered only if the feature 'Wakeup Check Validation Support' is enabled (s. parameter 'CanIfPublicWakeupCheckValidSupport').
|  |  |  | CanIfPublicWakeupCheckValidSupport | EcucBooleanParamDef | TRUE/FALSE | false | This parameter switches the support for wake-up validation. true: Wake-up validation is enabled. false: Wake-up validation is disabled. NOTE: This parameter is only editable and the value of it is considered only if feature 'Wakeup Support' is enabled (s. parameter 'CanIfWakeupSupport').
|  |  |  | CanIfPnWakeupTxPduFilterSupport | EcucBooleanParamDef | TRUE/FALSE | false | This parameter switches the support of a filter for Tx-PDUs which may be required in case of use case Partial Network (PN). true: Tx-PDU filter is enabled. false: Tx-PDU filter is disabled. If the Tx-PDU filter is enabled the filter is activated in case of the PDU mode of CANIF is changed either to mode 'CANIF_SET_TX_ONLINE_WAKF' or to mode 'CANIF_SET_ONLINE_WAKF'. The filter is deactivated if a Tx-confirmation or a Rx-indication arrives on corresponding channel or the mentioned PDU modes are left explicitly. If the filter is activated CANIF blocks every Tx-PDU to be transmitted with exception of special configured one(s). Tx-PDUs which shall pass the filter have to be configured by enabling of parameter 'CanIfTxPduPnFilterPdu'. NOTE: This parameter is only editable and the value of it is considered only if feature 'Pn Support' is enabled (s. parameter 'CanIfPublicPnSupport').
|  |  |  | CanIfPnTrcvHandlingSupport | EcucBooleanParamDef | TRUE/FALSE | false | This parameter switches the support of an AUTOSAR partial network transceiver driver. Therefor the following APIs are enabled/disabled via this parameter: - CanIf_ConfirmPnAvailability - CanIf_ClearTrcvWufFlag - CanIf_ClearTrcvWufFlagIndication - CanIf_CheckTrcvWakeFlag - CanIf_CheckTrcvWakeFlagIndication true: The mentioned APIs are enabled. false: The mentioned APIs are disabled. NOTE: This parameter is only editable and the value of it is considered only if both features 'Transceiver Handling' (s. parameter 'CanIfTransceiverHandling') and 'Pn Support' (s. parameter 'CanIfPublicPnSupport') are enabled.
|  |  |  | CanIfMetaDataSupport | EcucBooleanParamDef | TRUE/FALSE | false | This parameter switches the support for dynamic CAN identifier handling by using of SDU meta data. The value of this parameter is only considered in case of configuration variant Post-build loadable or Link-time. In case of configuration variant Pre-compile the setting of this feature is determined from the configuration of Rx- and Tx-PDUs (s. parameter 'MetaDataLength'). If there is at least one Rx-PDU with configured 'MetaDataLength' then this feature is enabled for Rx-path, The same applies for the Tx-path. true: The support for dynamic CAN identifier handling by using of SDU meta data both for Rx and Tx is enabled (independent of there are any Rx-/Tx-PDUs with a configured 'MetaDataLength'). false: The support for dynamic CAN identifier handling by using of SDU meta data is disabled at all. (Only if there are no Rx-/Tx-PDUs with configured 'MetaDataLength').
|  |  |  | CanIfSetBaudrateApi | EcucBooleanParamDef | TRUE/FALSE | false | This parameter enables/disables the API 'CanIf_SetBaudrate'. By usage of this API the baud rate of a CAN Controller can be changed. true: The API 'CanIf_SetBaudrate' is enabled. false: The API 'CanIf_SetBaudrate' is disabled.
|  |  |  | CanIfJ1939DynAddrSupport | EcucEnumerationParamDef | DISABLED EXTENDED_CANID MIXED_CANID | DISABLED | If enabled, the CANIF is able to translate addresses according to J1939 by using dynamic address lookup tables. These tables are maintained by J1939Nm. The channel specific configuration is performed via the parameter 'CanIfCtrlJ1939DynAddrSupport'. DISABLED: Feature is disabled at all. EXTENDED_CANID: Feature is enabled at all. Only addresses of CAN messages with 29bit extended CAN identifiers are able to be translated. MIXED_CANID: Feature is enabled at all. Addresses of CAN messages with 11bit standard and 29bit extended CAN identifiers are able to be translated. NOTE: The correct setting of this parameter (according to values of "CanIfCtrlJ1939DynAddrSupport") is performed automatically by DaVinci Configurator 5.
|  |  |  | CanIfExtendedRamCheckSupport | EcucBooleanParamDef | TRUE/FALSE | false | This parameter switches the feature Extended RAM-check in CanIf. If enabled then the CanIf provides the API "CanIf_RamCheckExecute()" in order to request an underlying CAN-channel to execute a check of CAN-controller-HW-registers. In addition if this feature is enabled the APIs "CanIf_RamCheckCorruptMailbox()" and "CanIf_RamCheckCorruptController()" are provided to report about corrupt mailbox(es) (EcuC-object: "CanHardwareObject") and/or CAN-channel(s) (EcuC-object: "CanController"). Such failures are forwarded by CanIf to APIs which are configured by parameters: "CanIfDispatchUserRamCheckCorruptMailboxName" and "CanIfDispatchUserRamCheckCorruptControllerName". These additional parameters MUST be configured if this feature is enabled. Furthermore if this feature is enabled the APIs "CanIf_RamCheckEnableMailbox()" and "CanIf_RamCheckEnableController ()" are provided in order to be able to enable a mailbox (EcuC-object: "CanHardwareObject") and/or a CAN-channel (EcuC-object: "CanController") which former were reported as corrupt ones. NOTE: A mailbox and/or a CAN-channel which is reported to be a corrupt-one is deactivated automatically by the CanDrv. true: The feature Extended RAM-check is enabled at all in CanIf. false: The feature Extended RAM-check is disabled at all in CanIf.
|  |  |  | CanIfSafeBswChecks | EcucBooleanParamDef | TRUE/FALSE | false | Selects if safety checks are used. These checks improve robustness as e.g. invalid parameters are checked before function is executed. This attribute has to be enabled for safety projects where this component is mapped to an ASIL partition.
CanIfTrcvDrvCfg | [7 empty] | This container contains the configuration (parameters) of all addressed CAN transceivers by each underlying CAN Transceiver Driver module. For each CAN transceiver Driver a seperate instance of this container shall be provided.
| CanIfTrcvCfg | [6 empty] | This container contains the configuration (parameters) of one addressed CAN transceiver by the underlying CAN Transceiver Driver module. For each CAN transceiver a seperate instance of this container has to be provided.
|  |  |  | CanIfTrcvId | EcucIntegerParamDef | 0..255 | 0 | This parameter abstracts from the CANTRCV specific parameter 'CanTrcvChannelId'. Each transceiver of all connected CAN transceiver driver modules shall be assigned to one specific transceiver Id of the CANIF. NOTE: The value of this parameter is calculated and set automatically by the generation tool DaVinci Configurator 5.
|  |  |  | CanIfTrcvWakeupSupport | EcucBooleanParamDef | TRUE/FALSE | false | This parameter defines if a respective transceiver of the referenced CANTRCV channel is queriable for wake-up events. true: The referenced CANTRCV channel has a wake-up event and shall be queried by CANIF. false: The referenced CANTRCV channel has NO wake-up event and shall not be queried by CANIF.
|  |  |  | CanIfTrcvCanTrcvRef | EcucSymbolicNameReferenceDef |  | /AUTOSAR/EcucDefs/CanTrcv/CanTrcvConfigSet/CanTrcvChannel | This parameter references the CANTRCV channel.