## CanTp
Common Information
|  |  |  | Project Name: | This is common parameters of all SIPs
|  |  |  | SIP Name: | Alls
Container Name
Main | Sub |  |  | Parametter/Reference Name | Type | Range/Reference to | Default value | Description
CanTpConfig | [7 empty] | This container includes the configuration parameters and sub containers of the AUTOSAR CanTp module. This container is a MultipleConfigurationContainer, i.e. this container and its sub-containers exist once per configuration set.
|  |  |  | CanTpMainFunctionPeriod | EcucFloatParamDef | 0..0.255 | 0.01 | This value specifies the call cycle for the CanTp MainFunction.
| CanTpChannel | [6 empty] | This container includes the configuration parameters of one CanTp channel.
|  |  |  | CanTpChannelMode | EcucEnumerationParamDef | CANTP_MODE_FULL_DUPLEX CANTP_MODE_HALF_DUPLEX | CANTP_MODE_FULL_DUPLEX | This parameter defines whether this channel is half or full duplex. CANTP_MODE_FULL_DUPLEX: on one channel, reception and transmission can be performed simultaneously CANTP_MODE_HALF_DUPLEX: starting a new connection is only possible if on the same channel, the opposite direction is not active.
|  | CanTpRxNSdu | [5 empty] | This container includes the configuration (parameters) needed for each CAN N-SDU that the CanTp module receives via this CanTpChannel.
|  |  |  | CanTpBs | EcucIntegerParamDef | 0..255 | 8 | This value specifies the maximum number of consecutive frames the CanTp receiver allows the sender to transmit before waiting for the next flow control frame.
|  |  |  | CanTpNar | EcucFloatParamDef | 0..3.402823E+38 | 0.1 | This value specifies the N_Ar timeout. N_Ar is the time for transmission of a CAN frame on the receiver side.
|  |  |  | CanTpNbr | EcucFloatParamDef | 0..3.402823E+38 | 0.1 | This value specifies the performance parameter N_Br. If wait frames have to be transmitted, the value of N_Br is used as delay between two FC.WAIT in order to prevent the transmitter side from running into an N_Bs timeout.
|  |  |  | CanTpNcr | EcucFloatParamDef | 0..3.402823E+38 | 0.5 | This value specifies the N_Cr timeout. N_Cr is the time until reception of the next consecutive frame N-PDU. It must be larger than (N_As + N_Cs) of the transmission side.
|  |  |  | CanTpRxAddressingFormat | EcucEnumerationParamDef | CANTP_EXTENDED CANTP_MIXED CANTP_STANDARD | CANTP_STANDARD | This parameter defines the addressing format used by this Rx N-SDU. CANTP_STANDARD: Standard addressing format CANTP_EXTENDED: Extended addressing format CANTP_MIXED: Mixed addressing format
|  |  |  | CanTpRxDl | EcucIntegerParamDef | 0..65535 | 1 | This AUTOSAR parameter is deprecated and no longer used by the CanTp. For CAN FD, the data length is set by the PduLength parameter of the referenced global N-PDU.
|  |  |  | CanTpRxNSduId | EcucIntegerParamDef | 0..65535 | 0 | This value specifies the unique identifier used by the upper layer to call CanTp_CancelReceive, CanTp_ChangeParameter and CanTp_ReadParameter.
|  |  |  | CanTpRxPaddingActivation | EcucEnumerationParamDef | CANTP_OFF CANTP_ON | CANTP_ON | This parameter defines if the Rx N-SDU uses padding or not. If padding is enabled, all received SFs, FFs and CFs are checked to have a DLC of 8. FCs to be transmitted are filled up to a length of 8 bytes.
|  |  |  | CanTpRxTaType | EcucEnumerationParamDef | CANTP_FUNCTIONAL CANTP_PHYSICAL CANTP_CANFD_FUNCTIONAL CANTP_CANFD_PHYSICAL | CANTP_FUNCTIONAL | Declares the communication type of this Rx N-SDU. CANTP_FUNCTIONAL: Functional request type (CAN2.0) CANTP_PHYSICAL: Physical request type (CAN 2.0) CANTP_CANFD_FUNCTIONAL: Functional request type (CAN-FD) CANTP_CANFD_PHYSICAL: Physical request type (CAN-FD)
|  |  |  | CanTpRxWftMax | EcucIntegerParamDef | 0..65535 | 15 | This value specifies how many flow control with status WAIT can be consecutively transmitted by the receiver. This value is local to the node and is not transmitted inside the flow control.
|  |  |  | CanTpSTmin | EcucFloatParamDef | 0..3.402823E+38 | 0.02 | This value specifies the duration of the minimum time the CanTp sender shall wait between the transmissions of two consecutive frames. This value is transmitted by the receiver as part of FC.CTS
|  |  |  | CanTpRxNSduRef | EcucReferenceDef |  | /AUTOSAR/EcucDefs/EcuC/EcucPduCollection/Pdu | Reference to a Pdu in the COM-Stack to establish the communication with the upper layer communictaion module (CanTp to PduR).
|  |  | CanTpNAe |  |  |  |  | This container includes the Address Extension parameter needed to configure each Rx N-SDU with CanTpAddressingFormat set to CanTpMixed.
|  |  |  | CanTpNAe | EcucIntegerParamDef | 0..255 | 0 | This value specifies the address extension value. It is only configured for mixed addressing.
|  |  | CanTpNSa |  |  |  |  | This container includes the parameters needed to configure each Rx N-SDU with CanTpAddressingFormat set to CanTpExtended.
|  |  |  | CanTpNSa | EcucIntegerParamDef | 0..255 | 0 | This value specifies the transport protocol source address's value. It is only configured for extended addressing format.
|  |  | CanTpNTa |  |  |  |  | This container includes the parameters needed to configure each Rx N-SDU with CanTpAddressingFormat set to CanTpExtended.
|  |  |  | CanTpNTa | EcucIntegerParamDef | 0..255 | 0 | This value specifies the transport protocol target address's value. It is only configured for extended addressing format.
|  |  | CanTpRxNPdu |  |  |  |  | This container includes the configuration for Rx N-PDU values and references.
|  |  |  | CanTpRxNPduId | EcucIntegerParamDef | 0..65535 | 0 | This value specifies the Rx N-PDU identifier attached to the Rx N-SDU. It is used by the CanIf to report the reception of data CAN frames.
|  |  |  | CanTpRxNPduRef | EcucReferenceDef |  | /AUTOSAR/EcucDefs/EcuC/EcucPduCollection/Pdu | Reference to a Pdu in the COM-Stack to establish the communication with the lower layer communictaion module (CanIf to CanTp).
|  |  | CanTpTxFcNPdu |  |  |  |  | This container includes the configuration for flow control N-PDU values and references.
|  |  |  | CanTpTxFcNPduConfirmationPduId | EcucIntegerParamDef | 0..65535 | 0 | This value specifies the Tx N-PDU identifier attached to the Rx N-SDU. It is used by the CanIf to report the transmission of flow control CAN frames.
|  |  |  | CanTpTxFcNPduRef | EcucReferenceDef |  | /AUTOSAR/EcucDefs/EcuC/EcucPduCollection/Pdu | Reference to a Pdu in the COM-Stack to establish the communication with the lower layer communictaion module (CanTp to CanIf).
|  | CanTpTxNSdu | [5 empty] | This container includes the configuration (parameters) needed for each CAN N-SDU that the CanTp module transmits via this CanTpChannel.
|  |  |  | CanTpNas | EcucFloatParamDef | 0..3.402823E+38 | 0.1 | This value specifies the N_As timeout. N_As is the time for transmission of a CAN frame on the part of the sender.
|  |  |  | CanTpNbs | EcucFloatParamDef | 0..3.402823E+38 | 0.5 | This value specifies the N_Bs timeout. N_Bs is the time until reception of the next flow control N-PDU. It must be larger than (N_Ar + N_Br) of the reception side
|  |  |  | CanTpNcs | EcucFloatParamDef | 0..3.402823E+38 | 0.2 | This value specifies the performance parameter N_Cs. N_Cs is defined as the maximum time between the transmission of two consecutive frames, which must be kept to avoid that the receiver side runs into an N_Cr timeout. This value is used as timeout if temporarily no buffer is available (not only between CFs, but also before SF and FF transmission).
|  |  |  | CanTpTc | EcucBooleanParamDef | TRUE/FALSE | false | This parameter defines if transmit cancellation is enabled or disabled for this Tx N-SDU. Note: to be able to activate the transmit cancellation individually for an Tx N-SDU, transmit cancellation must also be activated globally in CanTpGeneral.
|  |  |  | CanTpTxAddressingFormat | EcucEnumerationParamDef | CANTP_EXTENDED CANTP_MIXED CANTP_STANDARD | CANTP_STANDARD | This parameter defines the addressing format used by this Tx N-SDU. CANTP_STANDARD: Standard addressing format CANTP_EXTENDED: Extended addressing format CANTP_MIXED: Mixed addressing format
|  |  |  | CanTpTxDl | EcucIntegerParamDef | 0..65535 | 1 | This AUTOSAR parameter is deprecated and no longer used by the CanTp. For CAN FD, the data length is set by the PduLength parameter of the referenced global N-PDU.
|  |  |  | CanTpTxNSduId | EcucIntegerParamDef | 0..65535 | 0 | This value specifies the the unique identifier used by the upper layer to call CanTp_Transmit and CanTp_CancelTransmit.
|  |  |  | CanTpTxPaddingActivation | EcucEnumerationParamDef | CANTP_OFF CANTP_ON | CANTP_ON | This parameter defines if the Tx N-SDU uses padding or not. If padding is enabled, all SFs, FFs and CFs to be transmitted are filled up to a length of 8 bytes. Received FCs are checked to have a DLC of 8.
|  |  |  | CanTpTxTaType | EcucEnumerationParamDef | CANTP_FUNCTIONAL CANTP_PHYSICAL CANTP_CANFD_FUNCTIONAL CANTP_CANFD_PHYSICAL | CANTP_FUNCTIONAL | Declares the communication type of this Tx N-SDU. CANTP_FUNCTIONAL: Functional request type (CAN2.0) CANTP_PHYSICAL: Physical request type (CAN 2.0) CANTP_CANFD_FUNCTIONAL: Functional request type (CAN-FD) CANTP_CANFD_PHYSICAL: Physical request type (CAN-FD)
|  |  |  | CanTpTxNSduRef | EcucReferenceDef |  | /AUTOSAR/EcucDefs/EcuC/EcucPduCollection/Pdu | Reference to a Pdu in the COM-Stack to establish the communication with the upper layer communictaion module (PduR to CanTp).
|  |  | CanTpNAe |  |  |  |  | This container includes the parameters needed to configure each Tx N-SDU with CanTpAddressingFormat set to CanTpMixed.
|  |  |  | CanTpNAe | EcucIntegerParamDef | 0..255 | 0 | This value specifies the address extension value. It is only configured for mixed addressing.
|  |  | CanTpNSa |  |  |  |  | This container includes the parameters needed to configure each Tx N-SDU with CanTpAddressingFormat set to CanTpExtended.
|  |  |  | CanTpNSa | EcucIntegerParamDef | 0..255 | 0 | This value specifies the transport protocol source address's value. It is only configured for extended addressing format.
|  |  | CanTpNTa |  |  |  |  | This container includes the parameters needed to configure each Tx N-SDU with CanTpAddressingFormat set to CanTpExtended.
|  |  |  | CanTpNTa | EcucIntegerParamDef | 0..255 | 0 | This value specifies the transport protocol target address's value. It is only configured for extended addressing format.
|  |  | CanTpRxFcNPdu |  |  |  |  | This container includes the configuration for flow control N-PDU values and references.
|  |  |  | CanTpRxFcNPduId | EcucIntegerParamDef | 0..65535 | 0 | This value specifies the Rx N-PDU identifier attached to the Tx N-SDU. It is used by the CanIf to report the reception of flow control CAN frames.
|  |  |  | CanTpRxFcNPduRef | EcucReferenceDef |  | /AUTOSAR/EcucDefs/EcuC/EcucPduCollection/Pdu | Reference to a Pdu in the COM-Stack to establish the communication with the lower layer communictaion module (CanIf to CanTp).
|  |  | CanTpTxNPdu |  |  |  |  | This container includes the configuration for Tx N-PDU values and references.
|  |  |  | CanTpTxNPduConfirmationPduId | EcucIntegerParamDef | 0..65535 | 0 | This value specifies the Tx N-PDU identifier attached to the Tx N-SDU. It is used by the CanIf to report the transmission of data CAN frames.
|  |  |  | CanTpTxNPduRef | EcucReferenceDef |  | /AUTOSAR/EcucDefs/EcuC/EcucPduCollection/Pdu | Reference to a Pdu in the COM-Stack to establish the communication with the lower layer communictaion module (CanTp to CanIf).
CanTpGeneral | [7 empty] | General configuration parameters of the CanTp.
|  |  |  | CanTpChangeParameterApi | EcucBooleanParamDef | TRUE/FALSE | false | This parameter specifices if the API CanTp_ChangeParameterRequest is available.
|  |  |  | CanTpDevErrorDetect | EcucBooleanParamDef | TRUE/FALSE | true | This parameter switches the Development Error Detection and Notification ON or OFF. true: Development error detection is enabled. false: Development error detection is disabled. Note: In general, the development error detection is recommended during pre-test phase. It is not recommended to enable the development error detection in production code due to increased runtime and ROM needs.
|  |  |  | CanTpPaddingByte | EcucIntegerParamDef | 0..255 | 204 | This value specifies the byte value used for the initialization of unused bytes. The default value specified by ISO 15765-2 is 0xCC.
|  |  |  | CanTpReadParameterApi | EcucBooleanParamDef | TRUE/FALSE | false | This parameter specifices if the API CanTp_ReadParameter is available.
|  |  |  | CanTpVersionInfoApi | EcucBooleanParamDef | TRUE/FALSE | false | This parameter enables/disables the function CanTp_GetVersionInfo() to get major, minor and patch version information.
|  |  |  | CanTpPaddingActive | EcucBooleanParamDef | TRUE/FALSE | true | This parameter defines if padding is globally enabled or disabled. By enabling this switch, each Rx/Tx N-SDU can be configured separately with or without padding. If this switch is disabled, then no padding can be used for any Rx/Tx N-SDU.
|  |  |  | CanTpHavePaddingByte | EcucBooleanParamDef | TRUE/FALSE | false | This parameter defines if usage of the "Padding Pattern" is enabled or disabled. With this switch it can be specified if the unused bytes of a frame to be transmitted are filled up with the value specified as "CanTpPaddingPattern" (switch is ON) or if they are just filled up with random content (switch is OFF). Padding bytes are needed for CAN-FD frames, or if padding is activated for CAN2.0 frames and less then 8 bytes are required.
|  |  |  | CanTpDynamicChannelAssignment | EcucBooleanParamDef | TRUE/FALSE | false | This parameter defines if the restriction of the maximum number of simultaneously active Rx and Tx connections is enabled or disabled. If this switch is active, the maximum number of simultaneously active Rx and Tx connections will be restricted. Each connection will be dynamically assigned to a channel during runtime. This reduces memory consumption in configurations with a high number of connection. If this switch is disabled, all CanTp N-SDUs are statically assigned to a channel. All configured connections can be active at the same time.
|  |  |  | CanTpNumRxChannels | EcucIntegerParamDef | 0..65535 | 0 | This value specifies the maximum number of Rx channels that can be active simultaneously. RESTRICTIONS: This setting only has an effect if "CanTpDynamicChannelAssignment" is enabled.
|  |  |  | CanTpNumTxChannels | EcucIntegerParamDef | 0..65535 | 0 | This value specifies the maximum number of Tx channels that can be active simultaneously. RESTRICTIONS: This setting only has an effect if "CanTpDynamicChannelAssignment" is enabled.
|  |  |  | CanTpEnableSplitMainFunction | EcucBooleanParamDef | TRUE/FALSE | false | This parameter defines the usage of two separate tasks CanTp_MainFunctionTx and CanTp_MainFunctionRx instead of one single task. If enabled, the CanTp_MainFunction is split into two seperate tasks named CanTp_MainFunctionTx and CanTp_MainFunctionRx. Instead of calling one main function it can be more efficient to call the Rx and Tx side of the CanTp separately to accomplish an optimal task call sequence. The CanTp_MainFunction can still be used. It calls both separate tasks successively.
|  |  |  | CanTpUserConfigFile | EcucStringParamDef |  |  | Reference to an external text file that will be included during generation to CanTp_Cfg.h. The content of the user configuration file will be added at the end of the generated module configuration file and allows altering or extending the generated code. Caution: User configuration files can cause the software module to malfunction and must only be used with great care!
|  |  |  | CanTpOptimizeSingleRxBuffer | EcucBooleanParamDef | TRUE/FALSE | false | This parameter activates or disables optimization for non-segmented Rx buffers. At the beginning of a reception, the CanTp requests the application to provide a buffer where to store the received data. If this buffer is always large enough to store the complete message, this option can be enabled to remove the code that handles segmented buffers. This will reduce memory and runtime consumption. If this option is disabled, the CanTp will support segmented buffers as required by AUTOSAR.
|  |  |  | CanTpSupportStandardAddressing | EcucBooleanParamDef | TRUE/FALSE | true | This parameter defines the support for Standard Addressing. For optimization purposes, the support can be disabled. For full AUTOSAR compatibility, this switch must be enabled.
|  |  |  | CanTpSupportExtendedAddressing | EcucBooleanParamDef | TRUE/FALSE | true | This parameter defines the support for Extended Addressing For optimization purposes, the support can be disabled. For full AUTOSAR compatibility, this switch must be enabled.
|  |  |  | CanTpSupportMixed11Addressing | EcucBooleanParamDef | TRUE/FALSE | true | This parameter defines the support for Mixed11 Addressing. For optimization purposes, the support can be disabled. For full AUTOSAR compatibility, this switch must be enabled.
|  |  |  | CanTpOnlyNotifyInformedAppl | EcucBooleanParamDef | TRUE/FALSE | true | This parameter defines that the reception sequence will always be kept independent of the buffer provision return value, i.e. the PduR_CanTpRxIndication will always be called during a reception, even if the application has already returned that no buffer is available (BUFREQ_E_NOT_OK). This is the default behavior for AUTOSAR 4.0.3 or lower. When switched on, the RxIndication function will only be called if the corresponding buffer provision had returned a value different from BUFREQ_E_NOT_OK. This is the default behavior since AUTOSAR 4.1
|  |  |  | CanTpRc | EcucBooleanParamDef | TRUE/FALSE | false | This parameter defines whether Receive Cancellation is enabled or disabled. If this switch is disabled, the API 'CanTp_CancelReceiveRequest' is not available, reducing resource consumption.
|  |  |  | CanTpTc | EcucBooleanParamDef | TRUE/FALSE | false | This parameter defines whether Transmit Cancellation is globally enabled or disabled. By enabling this switch, each Tx N-SDU can be configured separately with or without transmit cancellation. If this switch is disabled, the API 'CanTp_CancelTransmitRequest' is not available, reducing resource consumption.
|  |  |  | CanTpEnableSynchronousTransmit | EcucBooleanParamDef | TRUE/FALSE | false | If this option is enabled, the CanTp will try to get a buffer and to transmit the FF or SF directly from the context of CanTp_Transmit. Otherwise, buffer request and transmission will be done during the next CanTp_MainFunction call.
|  |  |  | CanTpEnableConstantBS | EcucBooleanParamDef | TRUE/FALSE | true | This parameter defines if the block size remains constant throughout a reception, or if it may be adjusted for each flow control transmission. In older version of the ISO15765-2, the flow control parameters of the first FC had to be constant throughout a reception. Since ISO 15765-2:2015, both behaviors are allowed. If this switch is enabled, the CanTp calculates the BS only once at the beginning of the reception. Otherwise, the BS is re-calculated for each flow control frame, based on the available buffer. Please note: If the communication partner sends different BS values during a transmission, by default they will be evaluated and used by the CanTp. (See also 'CanTpUseOnlyFirstFC')
|  |  |  | CanTpUseOnlyFirstFc | EcucBooleanParamDef | TRUE/FALSE | false | This parameter defines if during a transmission BS and STmin of all or only of the first FC.CTS are evaluated. In older version of the ISO15765-2, the parameters of the first FC had to be used throughout the transmission. Since ISO 15765-2:2015, both behaviors are allowed. If enabled, any valid flow control frame other than the first will only used for synchronizaton and trigger the transmission of the next block of data. Its BS and STMin value have no effect. If disabled, every flow control frame will be fully evaluated, i.e. changes to STmin and BS within one transmission will immediately have an effect.
|  |  |  | CanTpEnableTransmitQueue | EcucBooleanParamDef | TRUE/FALSE | false | This parameter enables or disables the use of a transmission queue to resolve conflicts when a Tx N-PDU is used by multiple connections. If this option is disabled, a connection will retry each task cycle to transmit a TxPdu that is already in use. If this option is enabled, the transmission request for a Tx N-PDU already in use will be stored in a queue. The queue entries are transmitted as soon as the ongoing transmission is completed. Note: this feature is mainly needed for extended or mixed11 addressing, when multiple connections use the same Tx N-PDU.
|  |  |  | CanTpSupportLongFirstFrames | EcucBooleanParamDef | TRUE/FALSE | false | This switch enables the support of an extended first frame definition, which have been introduced to the ISO15765-2 together with CAN-FD. If disabled, the default limitation of 4095 byte for CanTp messages applies. If enabled, the length of CanTp messages can be up to 4GB. Note: This feature does not depend on CAN-FD and works also with 8 byte CAN frames.
|  |  |  | CanTpFlexibleDataRateSupport | EcucBooleanParamDef | TRUE/FALSE | false | If enabled, the CanTp supports CAN FD frames with more than 8 byte. The maximum length allowed for an N-PDU is configured by the PduLength parameter of the referenced global PDUs
|  |  |  | CanTpApplSTminStartFunction | EcucFunctionNameDef |  |  | This parameter specifies a function which is called by the CanTp when separation time measurement between two CFs need to be started. The application has then the possibility to setup a timer and trigger transmission of the next CF by calling the API CanTp_StopSeparationTime(). Alternatively the application can reject the request to handle the separation time and leave it all to the CanTp. If this parameter is omitted, the separation time will always be handled internally by the CanTp.
|  |  |  | CanTpRejectFcWithReservedStMin | EcucBooleanParamDef | TRUE/FALSE | false | According to ISO, flow control - ClearToSend frames with invalid STmin values (0x80-0xF0 and 0xFA-0xFF) are interpreted as STmin 0x7F (127ms). If this option is enabled, FC.CTS with invalid STmin values will lead to the termination of the currently ongoing transmission.
|  |  |  | CanTpEnableDcmRequestDetect | EcucBooleanParamDef | TRUE/FALSE | false | If this option is enabled, the Tp will call a function 'Dcm_OnRequestDetection' each time a mixed addressed first- or single frame is received, even if no valid RxSDU is addressed.
|  |  |  | CanTpSafeBswChecks | EcucBooleanParamDef | TRUE/FALSE | false | Selects if safety checks are used. These checks improve robustness as e.g. invalid parameters are checked before function is executed. This attribute has to be enabled for safety projects where this component is mapped to an ASIL partition.