## Com
Common Information
[5 empty] | Project Name: | This is common parameters of all SIPs
[5 empty] | SIP Name: | Alls
Container Name
Main | Sub |  |  |  | Parametter/Reference Name | Type | Range/Reference to | Default value | Description
ComConfig | [8 empty] | This container contains the configuration parameters and sub containers of the AUTOSAR COM module.
[5 empty] | ComConfigurationId | EcucIntegerParamDef | 0..4294967295 | 0 | This ID is returned by a call to Com_GetConfigurationId.
[5 empty] | ComDataMemSize | EcucIntegerParamDef | 0..18446744073709551615 |  | Size of internal Com data in units of bytes (static memory allocation) - memory required by post-build configuration must be smaller than this constant. This parameter is needed only in case of post-build loadable implementation using static memory allocation. Note: This parameter is not used by the generator.
[5 empty] | ComMaxIPduCnt | EcucIntegerParamDef | 0..18446744073709551615 |  | Maximum number of IPdus. This paramterer is needed only in case of post-build loadable implementtation using static memory allocation. Note: This parameter is not used by the generator.
[5 empty] | ComRxDeferredEventCacheSize | EcucIntegerParamDef | 0..65535 |  | This parameter defines the size of the deferred event cache.
[5 empty] | ComRxDeferredNotificationCacheSize | EcucIntegerParamDef | 0..65535 | 1 | This parameter defines the max. number of ComSignal or ComSignalGroup (invalid) notifications, which will be cached during unpacking of all received deferred ComIPdus with closed Rx ISR lock. If the number of (invalid) notifications exceeds the configured cache size, the Rx ISR lock will temporarily be opened and all cached (invalid) notifications will be called.
[5 empty] | ComRxImmediateNotificationCacheSize | EcucIntegerParamDef | 0..65535 | 1 | This parameter defines the max. number of ComSignal or ComSignalGroup (invalid) notifications, which will be cached during unpacking of a received immediate ComIPdu with closed Rx ISR lock. If the number of (invalid) notifications exceeds the configured cache size, the Rx ISR lock will temporarily be opened and all cached (invalid) notifications will be called.
| ComGwMapping | [7 empty] | Each GwMapping represents one signal routing relation handled by COM. A signal routing relation has one source signal and can have multiple destination signals. COM is able to route signals and group signals.
| ComIPdu | [7 empty] | I-PDU configuration of COM.
[5 empty] | ComIPduCallout | EcucFunctionNameDef |  |  | This parameter defines the existence and the name of the I-PDUs callout function. For Rx I-PDUs the callout function is called in the context of Com_RxIndication(). For Tx I-PDUs the callout function is called before the transmission is triggered by COM. If the parameter is undefined no callout function will be called. The API prototype is generated to Com_Cbk.h and has to be implemented by the application.
[5 empty] | ComIPduDirection | EcucEnumerationParamDef | RECEIVE SEND |  | The direction defines if this I-PDU and the contributing signals and signal groups are sent or received.
[5 empty] | ComIPduHandleId | EcucIntegerParamDef | 0..65535 | 0 | The numerical value used as the ID of this I-PDU. The ComIPduHandleId is required by the API calls to receive Rx I-PDUs from the PduR. For Tx-I-PDUs this handle Id is used by the PduR to confirm the transmission of the ComIPdu and for the APIs Com_TriggerTransmit() and Com_TriggerIPDUSend()
[5 empty] | ComIPduSignalProcessing | EcucEnumerationParamDef | DEFERRED IMMEDIATE | DEFERRED | This option determines the call context and the point of time when the signal notification function is called. - IMMEDIATE: The notification function is called within Com_TxConfirmation() or Com_RxIndication(). Depending on the lower layer interface, this might be in interrupt context. - DEFERRED: The notification function is called on task level during the next call cycle of Com_MainFunctionRx() or Com_MainFunctionTx(). Please note that the signal data of a received I-PDU is not updated until the next call to Com_MainfunctionRx().
[5 empty] | ComIPduTriggerTransmitCallout | EcucFunctionNameDef |  |  | This parameter defines the existence and the name of a trigger callout function for the corresponding I-PDU. The function is called in the context of Com_TriggerTransmit() before the data are copied to the lower layer. The prototype is generated to Com_Cbk.h and has to be implemented by the application.
[5 empty] | ComIPduType | EcucEnumerationParamDef | NORMAL TP | NORMAL | Defines the lower layer type that is used to transmit/received the I-PDU. Defines if this I-PDU is a normal I-PDU that can be sent unfragmented or if this is a large I-PDU that shall be sent via the Transport Protocol of the underlying bus. NORMAL: indicates that the I-PDU is sent/received unfragmented. TP: indicates that the I-PDU is send/received fragmented by a Transport Protocol.
[5 empty] | ComIPduCancellationSupport | EcucBooleanParamDef | TRUE/FALSE | false | Defines for I-PDUs with ComIPduType NORMAL: If the underlying IF-modul supports cancellation of transmit requests. Defines for I-PDUs with ComIPduType TP: If the underlying TP-module supports RX and TX cancellation of ongoing requests.
[5 empty] | ComIPduGroupRef | EcucReferenceDef |  | /AUTOSAR/EcucDefs/Com/ComConfig/ComIPduGroup | Reference to the I-PDU groups this I-PDU belongs to. I-PDU groups are used to enable and disable the transmision of I-PDUs.
[5 empty] | ComIPduSignalGroupRef | EcucReferenceDef |  | /AUTOSAR/EcucDefs/Com/ComConfig/ComSignalGroup | References to all signal groups contained in this I-PDU
[5 empty] | ComIPduSignalRef | EcucReferenceDef |  | /AUTOSAR/EcucDefs/Com/ComConfig/ComSignal | References to all signals contained in this I-PDU.
[5 empty] | ComPduIdRef | EcucReferenceDef |  | /AUTOSAR/EcucDefs/EcuC/EcucPduCollection/Pdu | Reference to the "global" PDU structure to allow harmonization of handle IDs in the COM-Stack.
|  | ComTxIPdu | [6 empty] | Additional transmission related configuration parameters.
[5 empty] | ComMinimumDelayTime | EcucFloatParamDef | 0..3600 | 0 | Defines the Minimum Delay Time (MDT) between successive transmissions of this I-PDU. The MDT is independent of the possible different transmission modes. There is only one minimum delay time parameter for one I-PDU. The minimum delay timer is not reset by changing the transmission mode. Hence, it is not allowed to violate the minimum delay time by transmission mode changes. It is not possible to monitor the minimum delay time for I-PDUs that are requested using the Com_TriggerTransmit API. Note: The actual Minimum Delay Time is incremented by one ComTxTimeBase to ensure the minimum delay in case of late receiving Tx confirmations.
[5 empty] | ComGwRoutingTimeout | EcucFloatParamDef | 0..3600 | 0.05 | Maximum Time between two routing events before a timeout occurs.
[5 empty] | ComTxIPduClearUpdateBit | EcucEnumerationParamDef | Confirmation Transmit TriggerTransmit | Transmit | Defines when the update bits shall be cleared. Transmit: clear update bit in PduR_ComTransmit() context TriggerTransmit: clear update bit in Com_TriggerTransmit() context Confirmation: The update-bits are cleared when the transmission of the I-PDU was confirmed.
[5 empty] | ComTxIPduUnusedAreasDefault | EcucIntegerParamDef | 0..255 | 0 | Byte pattern that is used to fill in unused bits within an I-PDU. The byte-pattern will be repeated throughout the I-PDU before any initial values or update-bits are applied.
[5 empty] | ComMetaDataDefault | EcucStringParamDef |  |  | The AUTOSAR COM module uses default MetaData when not triggered by Com_TriggerIPDUSendWithMetaData. the string is interpreted as a decimal representation of the characters separated by blanks, e.g. "97 98 100" means a string "abd", where the char "a" is in byte 0 (lowest address), "b" is in byte 1, and "d" is in byte 2 (highest address).
|  |  | ComTxModeFalse | [5 empty] | Defines the I-PDU transmit behavior if the transmission mode state of the I-PDU is evaluated to false.
|  |  |  | ComTxMode |  |  |  |  | This container contains the configuration parameters of the AUTOSAR COM module's transmission modes.
[5 empty] | ComTxModeMode | EcucEnumerationParamDef | DIRECT MIXED NONE PERIODIC | NONE | The transmission mode determines the Tx properties of the IPDU: - DIRECT: The message is transmitted in the next Com_MainFunctionTx() call after a trigger event occurred. - PERIODIC: The IPDU is transmitted with the specified cycle time (ComTxModeTimePeriod). - MIXED: Combines the transmission modes of CYCLIC and DIRECT. - NONE: COM does not transmit the I-PDU. The transmission must be triggered by the lower layer through Com_TriggerTransmit(). All transmission modes, except NONE, maintain the Minimum Delay Time (ComTxIPduMinimumDelayTime) and delay a transmission if required.
[5 empty] | ComTxModeNumberOfRepetitions | EcucIntegerParamDef | 0..255 | 0 | Defines how often the I-PDU shall be transmitted after a single transmission trigger event. For the transmission mode DIRECT and the event driven part of transmission mode MIXED. If the parameter is configured to '0' the transmission is requested once by a trigger-event.
[5 empty] | ComTxModeRepetitionPeriod | EcucFloatParamDef | 0..3600 | 0 | Defines the repetition period of the repeated transmissions in case ComTxModeNumberOfRepetitions is configured to a value greater 0 and the ComTxModeMode is configured to DIRECT or MIXED. In case of the mixed transmission mode only the event driven part is affected.
[5 empty] | ComTxModeTimeOffset | EcucFloatParamDef | 0..3600 | 0 | Defines the period between the start of the I-PDU by Com_IpduGroupControl and the first transmission request to the lower layer if ComTxModeMode is configured to PERIODIC or MIXED. In case of the mixed transmission mode only the periodic part is affected.
[5 empty] | ComTxModeTimePeriod | EcucFloatParamDef | 0..3600 | 0 | Defines the cycle time of periodic transmission requests in case ComTxModeMode is configured to PERIODIC or MIXED. In case of the mixed transmission mode only the periodic part is affected.
|  |  | ComTxModeTrue | [5 empty] | Defines the I-PDU transmit behavior if the transmission mode state of the I-PDU is evaluated to true.
|  |  |  | ComTxMode |  |  |  |  | This container contains the configuration parameters of the AUTOSAR COM module's transmission modes.
[5 empty] | ComTxModeMode | EcucEnumerationParamDef | DIRECT MIXED NONE PERIODIC | NONE | The transmission mode determines the Tx properties of the I-PDU: - DIRECT: The message is transmitted in the next Com_MainFunctionTx() call after a trigger event occurred. - PERIODIC: The I-PDU is transmitted with the specified cycle time (ComTxModeTimePeriod). - MIXED: Combines the transmission modes of CYCLIC and DIRECT. - NONE: COM does not transmit the I-PDUs. The transmission must be triggered by the lower layer through Com_TriggerTransmit(). All transmission modes, except NONE, maintain the Minimum Delay Time (ComTxIPduMinimumDelayTime) and delay a transmission if required.
[5 empty] | ComTxModeNumberOfRepetitions | EcucIntegerParamDef | 0..255 | 0 | Defines how often the I-PDU shall be transmitted after a single transmission trigger event. For the transmission mode DIRECT and the event driven part of transmission mode MIXED. If the parameter is configured to '0' the transmission is requested once by a trigger event.
[5 empty] | ComTxModeRepetitionPeriod | EcucFloatParamDef | 0..3600 | 0 | Defines the repetition period of the repeated transmissions in case ComTxModeNumberOfRepetitions is configured to a value greater 0 and the ComTxModeMode is configured to DIRECT or MIXED. In case of the mixed transmission mode only the event driven part is affected.
[5 empty] | ComTxModeTimeOffset | EcucFloatParamDef | 0..3600 | 0 | Defines the period between the start of the I-PDU by Com_IpduGroupControl and the first transmission request to the lower layer if ComTxModeMode is configured to PERIODIC or MIXED. In case of the mixed transmission mode only the periodic part is affected.
[5 empty] | ComTxModeTimePeriod | EcucFloatParamDef | 0..3600 | 0 | Defines the cycle time of periodic transmission requests in case ComTxModeMode is configured to PERIODIC or MIXED. In case of the mixed transmission mode only the periodic part is affected.
|  | ComIPduCounter | [6 empty] | This optional container contains the configuration parameters of PDU Counter. Note: This container is not used by the generator.
[5 empty] | ComIPduCounterErrorNotification | EcucFunctionNameDef |  |  | Name of Com_CbkCounterErr callback function to be called. If this
[5 empty] | ComIPduCounterSize | EcucIntegerParamDef | 1..8 | 1 | Size of PDU Counter expressed in bits
[5 empty] | ComIPduCounterStartPosition | EcucIntegerParamDef | 0..2031 | 0 | Position of PDU counter expressed in bits from start position of data content
[5 empty] | ComIPduCounterThreshold | EcucIntegerParamDef | 0..255 | 0 | Threshold value of I-PDU counter algorithm, see COM590.
|  | ComIPduReplication | [6 empty] | This optional container contains the information needed for each I-PDU replicated. Note: This container is not used by the generator.
[5 empty] | ComIPduReplicationQuorum | EcucIntegerParamDef | 1..3 | 1 | The number of identical I-PDUs needed for successful voting.
[5 empty] | ComIPduReplicaRef | EcucReferenceDef |  | /AUTOSAR/EcucDefs/EcuC/EcucPduCollection/Pdu | Reference to replicas PduR PDUs of this IPDU.
| ComIPduGroup | [7 empty] | Defines one I-PDU group that is used to enable and disable the reception and transmission of a COM I-PDU. Typically there is for each communication channel at least one I-PDU group for Rx I-PDUs and one I-PDU group for Tx I-PDUs.
[5 empty] | ComIPduGroupHandleId | EcucIntegerParamDef | 0..65535 | 0 | The numerical value used as the ID of this I-PDU Group .
[5 empty] | ComIPduGroupGroupRef | EcucReferenceDef |  | /AUTOSAR/EcucDefs/Com/ComConfig/ComIPduGroup | References to an I-PDU group that includes this I-PDU group. If the referred I-PDU group is enabled or disabled this will have the same effect on this I-PDU group.
| ComSignal | [7 empty] | Defines one Signal transmitted or received by COM.
[5 empty] | ComBitPosition | EcucIntegerParamDef | 0..65535 | 0 | Start position of the signal within the I-PDU. The interpretation of the bit position depends on the signal endianness: BIG_ENDIAN: bit position refers to the MSB of the signal. LITTLE_ENDIAN: bit position refers to the LSB of the signal. OPAQUE: bit position refers to bit 0 of the first byte similar to the little endian byte order.
[5 empty] | ComBitSize | EcucIntegerParamDef | 0..64 | 8 | Size in bits, for non-array signal types.
[5 empty] | ComDataInvalidAction | EcucEnumerationParamDef | NOTIFY REPLACE | NOTIFY | This parameter defines the action performed upon reception of an invalid signal. NOTIFY: The configured invalid notification is called and further signal processing (like signal indication) is abandoned. In this case the invalid value is not stored to preserve the last valid received value. REPLACE: The last received value is replaced by the initial value. After the replacement the normal signal processing takes place.
[5 empty] | ComErrorNotification | EcucFunctionNameDef |  |  | Defines the name and existence of the error notification function that is called in case of transmit errors The notification is called for not confirmed send requests, if the corresponding I-PDU group is getting stopped or the COM module is de-initialized. The error notification function is not available for receive signals. Notification functions that shall not be handled by the RTE must use a function name without the pre-fix 'Rte_'. The prototype will then be generated to the file 'Appl_Cbk.h' and has to be implemented by called module.
[5 empty] | ComFirstTimeout | EcucFloatParamDef | 0..3600 | 0 | Timeout time that is used for reception deadline monitoring immediately after start (or restart) of the deadline monitoring service. If the parameter is undefined or configured to 0, the signal reception is not monitored from the BSW initialization until the I-PDU is received for the first time. After the first reception ComTimeout will be used o monitor signal reception. For signals without a configured update-bit, an I-PDU based deadline monitoring is used. The first timeout time is evaluated as smallest first timeout time of all signals and signal groups without configured update-bit of the I-PDU
[5 empty] | ComHandleId | EcucIntegerParamDef | 0..65535 | 0 | The numerical value used as the ID.
[5 empty] | ComInvalidNotification | EcucFunctionNameDef |  |  | Defines the name and existence of callback function that is called if the signal has been identified to be invalid. The notification is called if the invalid action is configured to 'NOTIFY' and an invalid value is received. The call context depends on the configured signal processing of the corresponding I-PDU. Notification functions that shall not be handled by the RTE must use a function name without the pre-fix 'Rte_'. The prototype will then be generated to the file 'Appl_Cbk.h' and has to be implemented by called module.
[5 empty] | ComNotification | EcucFunctionNameDef |  |  | Defines the name and existence of a callback function. The notification is called for Tx signals, if the transmission of the signal is confirmed, for Rx signals, if the signal is received. The call context depends on the configured signal processing of the corresponding I-PDU. Notification functions that shall not be handled by the RTE must use a function name without the pre-fix 'Rte_'. The prototype will then be generated to the file 'Appl_Cbk.h' and has to be implemented by called module.
[5 empty] | ComRxDataTimeoutAction | EcucEnumerationParamDef | NONE REPLACE | NONE | If this parameter is configured to 'REPLACE', the initial value is set for this signal if a timeout occurred. If this parameter is configured to 'NONE' or undefined, the last received value is maintained.
[5 empty] | ComSignalDataInvalidValue | EcucStringParamDef |  |  | Defines the invalid value of the signal. The invalid value is a dedicated value that is transmitted in case the application cannot provide a valid value. The reception of an invalid signal value can trigger special invalid handling on receiver side. The interpretation of the configured value depends on ComSignalType setting: - UINT8, UINT16, UINT32, UINT64, SINT8, SINT16, SINT32, SINT64 the string is interpreted as integer type ( ..., -2, -1, 0, 1, 2,...). - BOOLEAN the string is interpreted as boolean type. Possible values are "0", "1", "true", "false". - UINT8_N the string is interpreted as a decimal representation of the characters separated by blanks, e.g. "97 98 100" means a string "abd", where the char "a" is in byte 0 (lowest address), "b" is in byte 1, and "d" is in byte 2 (highest address).
[5 empty] | ComSignalEndianness | EcucEnumerationParamDef | BIG_ENDIAN LITTLE_ENDIAN OPAQUE | LITTLE_ENDIAN | Defines the endianness of the signal's network representation. OPAQUE indicates that no byte order conversion is performed (e.g. for byte arrays).
[5 empty] | ComSignalInitValue | EcucStringParamDef |  |  | Defines the Initial value of the signal. The value is set during initialization of the module and if the corresponding I-PDU group is getting started with parameter 'initialize' set to 'true'. The interpretation of the configured value depends on ComSignalType setting: - UINT8, UINT16, UINT32, UINT64, SINT8, SINT16, SINT32, SINT64 the string is interpreted as integer type ( ..., -2, -1, 0, 1, 2,...). - BOOLEAN the string is interpreted as boolean type. Possible values are "0", "1", "true", "false". - UINT8_N the string is interpreted as a decimal representation of the characters separated by blanks, e.g. "97 98 100" means a string "abd", where the char "a" is in byte 0 (lowest address), "b" is in byte 1, and "d" is in byte 2 (highest address).
[5 empty] | ComSignalLength | EcucIntegerParamDef | 0..4095 | 0 | Indicates the signal length in bytes for signals with data type UINT8_N.
[5 empty] | ComSignalType | EcucEnumerationParamDef | BOOLEAN SINT16 SINT32 SINT64 SINT8 UINT16 UINT32 UINT64 UINT8 UINT8_DYN UINT8_N | UINT8 | Specifies the data type that is used by the application to receive or transmit the signal through the COM APIs.
[5 empty] | ComTimeout | EcucFloatParamDef | 0..3600 | 0 | Timeout time that is used for deadline monitoring. If the value is configured to '0' or undefined, the signal is not monitored. For signals without a configured update-bit, an I-PDU based deadline monitoring is used. The timeout time is evaluated as smallest timeout time of all signals and signal groups without configured update-bit of the I-PDU.
[5 empty] | ComTimeoutNotification | EcucFunctionNameDef |  |  | Defines the name and existence of the callback function that is called, if a timeout for the signal is detected. Notification functions that shall not be handled by the RTE must use a function name without the pre-fix 'Rte_'. The prototype will then be generated to the file 'Appl_Cbk.h' and has to be implemented by called module.
[5 empty] | ComTransferProperty | EcucEnumerationParamDef | PENDING TRIGGERED TRIGGERED_ON_CHANGE TRIGGERED_ON_CHANGE_WITHOUT_REPETITION TRIGGERED_WITHOUT_REPETITION | PENDING | The transfer behavior for the transmission mode DIRECT or MIXED when writing to the signal can either be - TRIGGERED: the transmission of the message is triggered if the signal is written regardless of the signal value - TRIGGERED_WITHOUT_REPETITION: the transmission of the message is triggered just once without a repetition - TRIGGERED_ON_CHANGE: the transmission of the message is triggered if the signal is written and the signal value has changed - TRIGGERED_ON_CHANGE_WITHOUT_REPETITION: the transmission of the message is triggered just once without a repetition - PENDING: writing to the signal does not cause direct transmission.
[5 empty] | ComUpdateBitPosition | EcucIntegerParamDef | 0..65535 | 0 | Bit position of the update-bit inside the I-PDU.
[5 empty] | ComRxDataTimeoutSubstitutionValue | EcucStringParamDef |  |  | If this parameter and the ComRxDataTimeoutAction is configured to 'REPLACE', the signal value will be set to the value of this parameter, if a timeout occurred. The interpretation of the configured value depends on ComSignalType setting: - UINT8, UINT16, UINT32, UINT64, SINT8, SINT16, SINT32, SINT64 the string is interpreted as integer type ( ..., -2, -1, 0, 1, 2,...). - BOOLEAN the string is interpreted as boolean type. Possible values are "0", "1", "true", "false". - UINT8_N the string is interpreted as a decimal representation of the characters separated by blanks, e.g. "97 98 100" means a string "abd", where the char "a" is in byte 0 (lowest address), "b" is in byte 1, and "d" is in byte 2 (highest address).
[5 empty] | ComSignalAccess | EcucEnumerationParamDef | ACCESS_NOT_NEEDED ACCESS_UNCLEAR ACCESS_NEEDED_BY_SWC_OR_COM ACCESS_NEEDED_BY_OTHER | ACCESS_UNCLEAR | The parameter ComSignalAccess gives the Com generator the information whether a Signal access is needed or not. All Signals with ComSignalAccess != ACCESS_NOT_NEEDED can be accessed. All Signals with ComSignalAccess == ACCESS_NOT_NEEDED cannot be accessed. ACCESS_NOT_NEEDED The Signal will never be accessed. ACCESS_UNCLEAR It is unclear if the Signal will be accessed. ACCESS_NEEDED_BY_SWC_OR_COM It is clear that the Signal access is needed, e.g. by COM. This state is set by a validator ACCESS_NEEDED_BY_OTHER The Signal access is declared as to be needed. This state is set by the user.
[5 empty] | ComSystemTemplateSystemSignalRef | EcucForeignReferenceDef |  |  | Reference to the ISignalToIPduMapping that contains a reference to the ISignal (System Template) which this ComSignal (or ComGroupSignal) represents.
|  | ComFilter | [6 empty] | Defines the filter that is applied on transmit signals. The filter result of each signal is used to determine the TxMode that shall be used for transmitting the I-PDU. For receive signal the filter is used to determine whether the reception event is forwarded to the application or not. Signal only have a filter if the ComFilter container exists.
[5 empty] | ComFilterAlgorithm | EcucEnumerationParamDef | ALWAYS MASKED_NEW_DIFFERS_MASKED_OLD MASKED_NEW_DIFFERS_X MASKED_NEW_EQUALS_X NEVER NEW_IS_OUTSIDE NEW_IS_WITHIN | NEVER | The supported filter algorithms for signals are: - Always: This filter always evaluates to TRUE - Never: This filter always evaluates to FALSE - MaskedNewDiffersMaskedOld: ((new & mask) != (old & mask)) - MaskedNewEqualsX: ((new & mask) == x) - MaskedNewDiffersX: ((new & mask) != x) - NewIsOutside: ((new < min) ¦¦ (max < new)) - NewIsWithin: ((min <= new) && (new <= max))
[5 empty] | ComFilterMask | EcucIntegerParamDef | 0..18446744073709551615 | 18446744073709551615 | The specified mask is used for the filters: - MaskedNewDiffersMaskedOld: ((new & mask) != (old & mask)) - MaskedNewEqualsX: ((new & mask) == x) - MaskedNewDiffersX: ((new & mask) != x)
[5 empty] | ComFilterMax | EcucIntegerParamDef | -9223372036854775808..18446744073709551615 | 0 | The specified max value is used for the filters: - NewIsOutside: ((new < min) ¦¦ (max < new)) - NewIsWithin: ((min <= new) && (new <= max))
[5 empty] | ComFilterMin | EcucIntegerParamDef | -9223372036854775808..18446744073709551615 | 0 | The specified min value is used for the filters: - NewIsOutside: ((new < min) ¦¦ (max < new)) - NewIsWithin: ((min <= new) && (new <= max))
[5 empty] | ComFilterX | EcucIntegerParamDef | -9223372036854775808..18446744073709551615 | 0 | The specified value X is used for the filters: - MaskedNewEqualsX: ((new & mask) == x) - MaskedNewDiffersX: ((new & mask) != x)
[5 empty] | ComFilterOffset | EcucIntegerParamDef | 0..4294967294 | 0 | The name of this attribute corresponds to the parameter name in the [17] specification of Reception Filtering. Note: This parameter is not used by the generator.
[5 empty] | ComFilterPeriod | EcucIntegerParamDef | 2..4294967295 | 2 | This parameter defines the period of the ComFilterAlgorithm ONE_EVERY_N. Note: This parameter is not used by the generator.
| ComSignalGroup | [7 empty] | Defines a signal group. Signal groups are used to transmit or receive its included group signals consistently.
[5 empty] | ComDataInvalidAction | EcucEnumerationParamDef | NOTIFY REPLACE | NOTIFY | This parameter defines the action performed if at least one of the included signals is an invalid signal. NOTIFY: The configured invalid notification is called and further signal processing (like signal indication) is abandoned. In this case the invalid value is not stored to preserve the last valid received value. REPLACE: The last received values of all group signals are replaced by the initial values. After the replacement the normal signal processing takes place.
[5 empty] | ComSignalGroupArrayAccess | EcucBooleanParamDef | TRUE/FALSE |  | Defines whether the uint8-array based access shall be used for this ComSignalGroup.
[5 empty] | ComErrorNotification | EcucFunctionNameDef |  |  | Defines the name and existence of the error notification function that is called in case of transmit errors The notification is called for not confirmed send requests, if the corresponding I-PDU group is getting stopped or the COM module is de-initialized. The error notification function is not available for receive signal groups. Notification functions that shall not be handled by the RTE must use a function name without the pre-fix 'Rte_'. The prototype will then be generated to the file 'Appl_Cbk.h' and has to be implemented by called module.
[5 empty] | ComFirstTimeout | EcucFloatParamDef | 0..3600 | 0 | Timeout time that is used for reception deadline monitoring immediately after start (or restart) of the deadline monitoring service. If the parameter is undefined or configured to 0, the signal group reception is not monitored from the BSW initialization until the I-PDU is received for the first time. After the first reception ComTimeout will be used o monitor signal group reception. For signal groups without a configured update-bit, an I-PDU based deadline monitoring is used. The first timeout time is evaluated as smallest first timeout time of all signals and signal groups without configured update-bit of the I-PDU.
[5 empty] | ComHandleId | EcucIntegerParamDef | 0..65535 | 0 | The numerical value used as the ID.
[5 empty] | ComInvalidNotification | EcucFunctionNameDef |  |  | Defines the name and existence of callback function that is called if the signal has been identified to be invalid. The notification is called if the invalid action is configured to 'NOTIFY' and an invalid value is received. The call context depends on the configured signal processing of the corresponding I-PDU. Notification functions that shall not be handled by the RTE must use a function name without the pre-fix 'Rte_'. The prototype will then be generated to the file 'Appl_Cbk.h' and has to be implemented by called module.
[5 empty] | ComNotification | EcucFunctionNameDef |  |  | Defines the name and existence of a callback function. The notification is called for Tx signal groups, if the transmission of the signal group is confirmed, for Rx signal groups, if the signal group is received. The call context depends on the configured signal processing of the corresponding I-PDU. Notification functions that shall not be handled by the RTE must use a function name without the pre-fix 'Rte_'. The prototype will then be generated to the file 'Appl_Cbk.h' and has to be implemented by called module.
[5 empty] | ComRxDataTimeoutAction | EcucEnumerationParamDef | NONE REPLACE | NONE | If this parameter is configured to 'REPLACE', the initial values of all group signals are set if a timeout occurred. If this parameter is configured to 'NONE' or undefined, the last received values are maintained.
[5 empty] | ComTimeout | EcucFloatParamDef | 0..3600 | 0 | Timeout time that is used for deadline monitoring. If the value is configured to '0' or undefined, the signal group is not monitored. For signal groups without a configured update-bit, an I-PDU based deadline monitoring is used. The timeout time is evaluated as smallest timeout time of all signals and signal groups without configured update-bit of the I-PDU.
[5 empty] | ComTimeoutNotification | EcucFunctionNameDef |  |  | Defines the name and existence of the callback function that is called, if a timeout for the signal group is detected. Notification functions that shall not be handled by the RTE must use a function name without the pre-fix 'Rte_'. The prototype will then be generated to the file 'Appl_Cbk.h' and has to be implemented by called module.
[5 empty] | ComTransferProperty | EcucEnumerationParamDef | PENDING TRIGGERED TRIGGERED_ON_CHANGE TRIGGERED_ON_CHANGE_WITHOUT_REPETITION TRIGGERED_WITHOUT_REPETITION | PENDING | The transfer behavior for the transmission mode DIRECT or MIXED when writing to the signal group can either be - TRIGGERED: the transmission of the message is triggered if at least one group signal of signal group is written regardless of the group signal value - TRIGGERED_WITHOUT_REPETITION: the transmission of the message is triggered just once without a repetition - TRIGGERED_ON_CHANGE: the transmission of the message is triggered if at least one group signal of signal group is written and the group signal value has changed - TRIGGERED_ON_CHANGE_WITHOUT_REPETITION: the transmission of the message is triggered just once without a repetition - PENDING: writing to the signal group does not cause direct transmission. Note: If at least one group signal of the signal group has a defined transfer property not equal to PENDING, the transfer property of the signal group will be ignored and the trigger will be evaluated per group signal.
[5 empty] | ComUpdateBitPosition | EcucIntegerParamDef | 0..65535 | 0 | Bit position of the update-bit inside the I-PDU.
[5 empty] | ComSignalGroupAccess | EcucEnumerationParamDef | ACCESS_NOT_NEEDED ACCESS_UNCLEAR ACCESS_NEEDED_BY_SWC_OR_COM ACCESS_NEEDED_BY_OTHER | ACCESS_UNCLEAR | The parameter ComSignalGroupAccess gives the Com generator the information whether a SignalGroup access is needed or not. All Signals with ComSignalGroupAccess != ACCESS_NOT_NEEDED can be accessed. All Signals with ComSignalGroupAccess == ACCESS_NOT_NEEDED cannot be accessed. ACCESS_NOT_NEEDED The SignalGroup will never be accessed. ACCESS_UNCLEAR It is unclear if the SignalGroup will be accessed. ACCESS_NEEDED_BY_SWC_OR_COM It is clear that the SignalGroup access is needed, e.g. by COM. This state is set by a validator ACCESS_NEEDED_BY_OTHER The SignalGroup access is declared as to be needed. This state is set by the user.
[5 empty] | ComSystemTemplateSignalGroupRef | EcucForeignReferenceDef |  |  | Reference to the ISignalToIPduMapping that contains a reference to the ISignalGroup (SystemTemplate) which this ComSignalGroup represents.
|  | ComGroupSignal | [6 empty] | Specifies a group signal that is included within the signal group.
[5 empty] | ComBitPosition | EcucIntegerParamDef | 0..65535 | 0 | Starting position within the I-PDU (not in the shadow buffer). The interpretation of the bit position depends on the signal endianness: BIG_ENDIAN: bit position refers to the MSB. LITTLE_ENDIAN: bit position refers to the LSB. OPAQUE: bit position refers to bit0 of the first byte like in little endian byte order.
[5 empty] | ComBitSize | EcucIntegerParamDef | 0..64 | 8 | Size in bits, for non-array signal types.
[5 empty] | ComHandleId | EcucIntegerParamDef | 0..65535 | 0 | The numerical value used as the ID.
[5 empty] | ComSignalDataInvalidValue | EcucStringParamDef |  |  | Defines the invalid value of the group signal. The invalid value is a dedicated value that is transmitted in case the application cannot provide a valid value. The reception of an invalid signal value can trigger special invalid handling on receiver side. The interpretation of the configured value depends on ComSignalType setting: - UINT8, UINT16, UINT32, UINT64, SINT8, SINT16, SINT32, SINT64 the string is interpreted as integer type ( ..., -2, -1, 0, 1, 2,...). - BOOLEAN the string is interpreted as boolean type. Possible values are "0", "1", "true", "false". - UINT8_N the string is interpreted as a decimal representation of the characters separated by blanks, e.g. "97 98 100" means a string "abd", where the char "a" is in byte 0 (lowest address), "b" is in byte 1, and "d" is in byte 2 (highest address).
[5 empty] | ComSignalEndianness | EcucEnumerationParamDef | BIG_ENDIAN LITTLE_ENDIAN OPAQUE | LITTLE_ENDIAN | Defines the endianness of the group signal's network representation. OPAQUE indicates that no byte order conversion is performed (e.g. for byte arrays).
[5 empty] | ComSignalInitValue | EcucStringParamDef |  |  | Initial value for this signal. The value is set during initialization of the module and if the corresponding I-PDU group is getting started with parameter 'initialize' set to 'true'. Note: The interpretation of the configured string depends on ComSignalType: - UINT8, UINT16, UINT32, UINT64, SINT8, SINT16, SINT32, SINT64 the string is interpreted as integer type ( ..., -2, -1, 0, 1, 2,...). - BOOLEAN the string is interpreted as boolean type. It can be one of "0", "1", "true", "false". - UINT8_N the string is interpreted as a decimal representation of the characters separated by blanks, e.g. "97 98 100" means a string "abd", where the char "a" is in byte 0 (lowest address), "b" is in byte 1, and "d" is in byte 2 (highest address).
[5 empty] | ComSignalLength | EcucIntegerParamDef | 0..4095 | 0 | For ComSignalType UINT8_N this parameter specifies the length n in bytes. For ComSignalType UINT8_DYN it specifies the maximum length in bytes. For all other types this parameter shall be ignored.
[5 empty] | ComSignalType | EcucEnumerationParamDef | BOOLEAN SINT64 SINT16 SINT32 SINT8 UINT16 UINT32 UINT64 UINT8 UINT8_DYN UINT8_N | UINT8 | Specifies the data type that is used by the application to receive or transmit the signal through the COM APIs.
[5 empty] | ComTransferProperty | EcucEnumerationParamDef | PENDING TRIGGERED_ON_CHANGE TRIGGERED TRIGGERED_ON_CHANGE_WITHOUT_REPETITION TRIGGERED_WITHOUT_REPETITION | PENDING | The transfer behavior for the transmission mode DIRECT or MIXED when writing to the group signal can either be - TRIGGERED: the transmission of the message is triggered if the group signal is written regardless of the group signal value - TRIGGERED_WITHOUT_REPETITION: the transmission of the message is triggered just once without a repetition - TRIGGERED_ON_CHANGE: the transmission of the message is triggered if the group signal is written and the group signal value has changed - TRIGGERED_ON_CHANGE_WITHOUT_REPETITION: the transmission of the message is triggered just once without a repetition - PENDING: writing to the group signal does not cause direct transmission. Note: If all the transfer properties of the group signals of a signal group equals PENDING, the transfer property of the signal group will be evaluated for the group signals.
[5 empty] | ComRxDataTimeoutSubstitutionValue | EcucStringParamDef |  |  | If this parameter and the ComRxDataTimeoutAction is configured to 'REPLACE', the signal value will be set to the value of this parameter, if a timeout occurred. The interpretation of the configured value depends on ComSignalType setting: - UINT8, UINT16, UINT32, UINT64, SINT8, SINT16, SINT32, SINT64 the string is interpreted as integer type ( ..., -2, -1, 0, 1, 2,...). - BOOLEAN the string is interpreted as boolean type. Possible values are "0", "1", "true", "false". - UINT8_N the string is interpreted as a decimal representation of the characters separated by blanks, e.g. "97 98 100" means a string "abd", where the char "a" is in byte 0 (lowest address), "b" is in byte 1, and "d" is in byte 2 (highest address).
[5 empty] | ComSignalAccess | EcucEnumerationParamDef | ACCESS_NOT_NEEDED ACCESS_UNCLEAR ACCESS_NEEDED_BY_SWC_OR_COM ACCESS_NEEDED_BY_OTHER | ACCESS_UNCLEAR | The parameter ComSignalAccess gives the Com generator the information whether a GroupSignal access is needed or not. All GroupSignals with ComSignalAccess != ACCESS_NOT_NEEDED can be accessed. All GroupSignals with ComSignalAccess == ACCESS_NOT_NEEDED cannot be accessed. ACCESS_NOT_NEEDED The GroupSignal will never be accessed. ACCESS_UNCLEAR It is unclear if the GroupSignal will be accessed. ACCESS_NEEDED_BY_SWC_OR_COM It is clear that the GroupSignal access is needed, e.g. by COM. This state is set by a validator ACCESS_NEEDED_BY_OTHER The GroupSignal access is declared as to be needed. This state is set by the user.
[5 empty] | ComSystemTemplateSystemSignalRef | EcucForeignReferenceDef |  |  | Reference to the ISignalToIPduMapping that contains a reference to the ISignal (System Template) which this ComSignal (or ComGroupSignal) represents.
|  |  | ComFilter | [5 empty] | Defines the filter that is applied on transmit signals. The filter result of each signal is used to determine the TxMode that shall be used for transmitting the I-PDU. For receive signal the filter is used to determine whether the reception event is forwarded to the application or not. Signal only have a filter if the ComFilter container exists.
[5 empty] | ComFilterAlgorithm | EcucEnumerationParamDef | ALWAYS MASKED_NEW_DIFFERS_MASKED_OLD MASKED_NEW_DIFFERS_X MASKED_NEW_EQUALS_X NEVER NEW_IS_OUTSIDE NEW_IS_WITHIN | NEVER | The supported filter algorithms for group signals are: - Always: This filter always evaluates to TRUE - Never: This filter always evaluates to FALSE - MaskedNewDiffersMaskedOld: ((new & mask) != (old & mask)) - MaskedNewEqualsX: ((new & mask) == x) - MaskedNewDiffersX: ((new & mask) != x) - NewIsOutside: ((new < min) ¦¦ (max < new)) - NewIsWithin: ((min <= new) && (new <= max))
[5 empty] | ComFilterMask | EcucIntegerParamDef | 0..18446744073709551615 | 18446744073709551615 | Only valid on sender side: The supported filter algorithms for Tx signals are: - None: The signal has no filter (Multiplicity of ComFilter) - Always: This filter always evaluates to TRUE - Never: This filter always evaluates to FALSE - MaskedNewDiffersMaskedOld: ((new & mask) != (old & mask)) - MaskedNewEqualsX: ((new & mask) == x) - MaskedNewDiffersX: ((new & mask) != x) - NewIsOutside: ((new < min) ¦¦ (max < new)) - NewIsWithin: ((min <= new) && (new <= max))
[5 empty] | ComFilterMax | EcucIntegerParamDef | -9223372036854775808..18446744073709551615 | 0 | The specified max value is used for the filters: - NewIsOutside: ((new < min) ¦¦ (max < new)) - NewIsWithin: ((min <= new) && (new <= max))
[5 empty] | ComFilterMin | EcucIntegerParamDef | -9223372036854775808..18446744073709551615 | 0 | The specified min value is used for the filters: - NewIsOutside: ((new < min) ¦¦ (max < new)) - NewIsWithin: ((min <= new) && (new <= max))
[5 empty] | ComFilterX | EcucIntegerParamDef | -9223372036854775808..18446744073709551615 | 0 | The specified value X is used for the filters: - MaskedNewEqualsX: ((new & mask) == x) - MaskedNewDiffersX: ((new & mask) != x)
[5 empty] | ComFilterOffset | EcucIntegerParamDef | 0..4294967294 | 0 | The name of this attribute corresponds to the parameter name in the [17] specification of Reception Filtering. Note: This parameter is not used by the generator.
[5 empty] | ComFilterPeriod | EcucIntegerParamDef | 2..4294967295 | 2 | This parameter defines the period of the ComFilterAlgorithm ONE_EVERY_N. Note: This parameter is not used by the generator.
| ComTimeBase | [7 empty] | Definition of the time base that is used for the COM module.
[5 empty] | ComRxTimeBase | EcucFloatParamDef | 0..3600 | 0.01 | The period between successive calls to Com_MainFunctionRx. This parameter is used by the COM generator to transform the values of the reception related timing configuration parameters of the COM module to internal implementation specific counter or tick values.
[5 empty] | ComTxTimeBase | EcucFloatParamDef | 0..3600 | 0.01 | The period between successive calls to Com_MainFunctionTx. This parameter is used by the COM generator to transform the values of the transmission related timing configuration parameters of the COM module to internal implementation specific counter or tick values.
[5 empty] | ComGwTimeBase | EcucFloatParamDef | 0..3600 | 0.01 | The period between successive calls to Com_MainFunctionRouteSignals.
[5 empty] | ComTxCycleCounterTimeBase | EcucFloatParamDef | 0..3600 |  | Time base for the tx cycle counter handling, within the Com_MainFunctionTx.
[5 empty] | ComTxDlMonTimeBase | EcucFloatParamDef | 0..3600 |  | Time base for tx deadline monitoring handling, within the Com_MainFunctionTx.
[5 empty] | ComRxDlMonTimeBase | EcucFloatParamDef | 0..3600 |  | Time base for rx deadline monitoring handling, within the Com_MainFunctionRx.
ComGeneral | [8 empty] | Contains the general configuration parameters of the module.
[5 empty] | ComConfigurationUseDet | EcucBooleanParamDef | TRUE/FALSE | true | If 'Development Error Detection' is enabled, all development errors are reported to the Development Error Tracer (DET). The errors are described in the technical reference. Note: In general, the development error detection is recommended during pre-test phase. It is not recommended to enable the development error detection in production code due to increased runtime and ROM needs.
[5 empty] | ComEnableMDTForCyclicTransmission | EcucBooleanParamDef | TRUE/FALSE | true | Enables globally for the whole COM module the minimum delay time monitoring for cyclic and repeated transmissions (ComTxModeMode=PERIODIC or ComTxModeMode=MIXED for the cyclic transmissions, ComTxModeNumberOfRepetitions > 0 for repeated transmissions).
[5 empty] | ComEnableSignalGroupArrayApi | EcucBooleanParamDef | TRUE/FALSE | false | Activate/Deactivate the signal group array access APIs (Com_SendSignalGroupArray, Com_ReceiveSignalGroupArray).
[5 empty] | ComRetryFailedTransmitRequests | EcucBooleanParamDef | TRUE/FALSE | false | If the feature is activated, the COM repeats transmission requests of a Tx I-PDU to the underlying layer if E_NOT_OK is returned. If the feature is deactivated, the COM will ignore all errors from the underlying communication layer as recommended by AUTOSAR.
[5 empty] | ComSupportedIPduGroups | EcucIntegerParamDef | 0..65535 | 0 | Defines the maximum number of supported I-PDU groups.
[5 empty] | ComVersionInfoApi | EcucBooleanParamDef | TRUE/FALSE | false | Activate/Deactivate the version information API (Com_GetVersionInfo).
[5 empty] | ComUserConfigFile | EcucStringParamDef |  |  | Reference to an external user configuration file that will be included during generation. The content of the user configuration file will be added at the end of the generated module configuration file and allows altering or extending the generated code. Caution: User configuration files can cause the software module to malfunction and must only be used with great care!
[5 empty] | ComAdvancedIPduCallouts | EcucBooleanParamDef | TRUE/FALSE | true | TRUE: I-PDU Callouts are implemented as specified by AUTOSAR 4.1.1 A PDU info pointer is given as parameter, providing a data pointer and the current length of the PDU payload. This enables handling of a variable DLC. FALSE: I-PDU Callouts are implemented as specified by AUTOSAR 4.0.3 Only the data pointer is given as parameter. The current length of the PDU payload cannot be evaluated.
[5 empty] | ComOptimizedIPduGroupHandling | EcucBooleanParamDef | TRUE/FALSE | false | TRUE: IPdu Group handling with Autosar 3 APIs and Autosar 4 internal behavior. Following APIs must be used for IPduGroup handling: Com_IpduGroupStart(Com_PduGrouIdType IpduGroupId, boolean Initialize) Com_IpduGroupStop(Com_PduGrouIdType IpduGroupId) Com_DisableReceptionDM(Com_PduGrouIdType IpduGroupId) Com_EnableReceptionDM(Com_PduGrouIdType IpduGroupId) FALSE: AUTOSAR 4 vector based IPdu Group handling. Following APIs must be used for IPduGroup handling: Com_IpduGroupControl(Com_IpduGroupVector ipduGroupVector, boolean initialize) Com_ReceptionDMControl(Com_IpduGroupVector ipduGroupVector)
[5 empty] | ComMetaDataSupport | EcucBooleanParamDef | TRUE/FALSE | false | TRUE: ComMetaDataSupport is active. FALSE: ComMetaDataSupport is inactive.
[5 empty] | ComReceiveSignalMacroAPI | EcucBooleanParamDef | TRUE/FALSE | false | The function Com_ReceiveSignal will be replaced by a Macro per Signal.
[5 empty] | ComDeferredEventCacheSupport | EcucBooleanParamDef | TRUE/FALSE | false | TRUE: ComDeferredEventCacheSupport is active. FALSE: ComDeferredEventCacheSupport is inactive.
[5 empty] | ComMainfunctionTimingDomainSupport | EcucBooleanParamDef | TRUE/FALSE | false | TRUE: ComMainfunctionTimingDomainSupport is active. FALSE: ComMainfunctionTimingDomainSupport is inactive.
[5 empty] | ComDescriptionRoutingCodeGeneration | EcucBooleanParamDef | TRUE/FALSE | false | TRUE: Gateway routing functions are generated for configured gateway descriptions. FALSE: Gateway routing functions are not generated for configured gateway descriptions.
[5 empty] | ComUserCbkHeaderFile | EcucStringParamDef |  |  | Defines the header files for callback functions which shall be included by the COM module.
[5 empty] | ComSafeBswChecks | EcucBooleanParamDef | TRUE/FALSE | false | Selects if safety checks are used. These checks improve robustness as e.g. invalid parameters are checked before function is executed. This attribute has to be enabled for safety projects where this component is mapped to an ASIL partition.
ComGeneration | [8 empty] | Contains the generation configuration parameters of the module Com.
[5 empty] | ComOutOfBoundsWriteProtectionStrategy | EcucEnumerationParamDef | NONE INDEX_SATURATION INDEX_CHECKING | NONE | This parameter is used to configure a strategy to protect the code to write out of bounds. NONE: no protection strategy is generated in the data access. INDEX_SATURATION: arrays are blown up and the data access index is saturated by an appropriate mask. The advantage is the speed of the data access, but own data elements at other indexes of the same variable can be overridden. This debugging feature must not be used in production code! INDEX_CHECKING: the data access index is validated by a runtime check. The advantage is that values are never written to incorrect indexes of the data access. This debugging feature must not be used in production code!
[5 empty] | ComOutOfBoundsWriteSanitizer | EcucBooleanParamDef | TRUE/FALSE | false | This parameter activates/deactivates the generation of runtime checks which call a DET error notification function to find easily out of bounds write problems. This debugging feature must not be used in production code! FALSE: no checks are generated in the data access. TRUE: the data access is enriched with DET checks to validate indexes.
[5 empty] | ComOutOfBoundsReadSanitizer | EcucBooleanParamDef | TRUE/FALSE | false | This parameter activates/deactivates the generation of runtime checks which call a DET error notification function to find easily out of bounds read problems. This debugging feature must not be used in production code! FALSE: no checks are generated in the data access. TRUE: the data access is enriched with DET checks to validate indexes.
[5 empty] | ComReduceConstantData2Define | EcucBooleanParamDef | TRUE/FALSE | false | This parameter activates/deactivates the capability to generate CONFIG-CLASS PRE-COMPILE ROM arrays as constant define. FALSE: ROM arrays are generated as data even if all values are identical. TRUE: ROM arrays are generated as constant define if all values are identical.
[5 empty] | ComBoolDataInArrayOfStructStrategy | EcucEnumerationParamDef | BOOLEAN BITFIELD BITMASKING | BOOLEAN | This parameter is used to tailor the usage of boolean data in structures in all CONFIG-CLASSES. The difference between BITFIELD and BITMASKING depends on your compiler options and memory mapping. BOOLEAN: The datatype of boolean data is native boolean. Code: the code size is small. RAM: no change expected. ROM: the ROM size is large. Runtime: the runtime is fast. BITFIELD: The bitfield type is used and the compiler extracts the boolean data from structures. Code: the code size is larger than using BOOLEAN. RAM: no change expected. ROM: the ROM size is smaller than using BOOLEAN. Runtime: the runtime is larger than using BOOLEAN. BITMASKING: Generated Masks are used to extract the boolean data from structures. Code: the code size is larger than using BOOLEAN. RAM: no change expected. ROM: the ROM size is smaller than using BOOLEAN. Runtime: the runtime is larger than using BOOLEAN.
[5 empty] | ComDeduplicateIndirectedData | EcucBooleanParamDef | TRUE/FALSE | true | This parameter activates/deactivates the capability to compress 0:N relational ROM data in all CONFIG-CLASSES without increasing the runtime. This option can be used in lib builds and in postbuild configurations. TRUE: 0:N relational ROM data is compressed without decreasing the runtime. Code: no change expected. RAM: no change expected. ROM: the ROM size is minimized. Runtime: no change expected. FALSE: 0:N relational ROM data is not compressed.
[5 empty] | ComDataDeduplicationStrategy | EcucEnumerationParamDef | NONE WITHOUT_CAST WITH_CAST | WITH_CAST | This parameter is used to deduplicate CONFIG-CLASS PRE-COMPILE ROM data. NONE: The generated data is not deduplicated. WITHOUT_CAST: The data is deduplicated without using casts. Code: no change expected. RAM: no change expected. ROM: the ROM size can be minimized. Runtime: no change expected. WITH_CAST: The data is deduplicated using casts. Code: no change expected. RAM: no change expected. ROM: the ROM size can be minimized more than in DEDUPLICATE_CONST_DATA_WITHOUT_CAST. Runtime: no change expected.
[5 empty] | ComReduceBoolDataByNegationThreshold | EcucIntegerParamDef | 0..9223372036854775807 | 2 | This parameter activates/deactivates the capability to compress boolean CONFIG-CLASS PRE-COMPILE ROM data by using the negation operator. 0: The optimization is deactivated. >0: If the number of deduplicateable elements is greater than this threshold the data optimization can be performed. Code: the code size is increased due to the usage of the negation operator in the data access. RAM: no change expected. ROM: the ROM size is minimized. Runtime: the runtime is increased due to the usage of the negation operator in the data access.
[5 empty] | ComReduceBoolDataByNumericalComparisonThreshold | EcucIntegerParamDef | 0..9223372036854775807 | 2 | This parameter activates/deactivates the capability to compress boolean CONFIG-CLASS PRE-COMPILE ROM data by using numerical comparison with other ROM data. 0: The optimization is deactivated. >0: If the number of deduplicateable elements is greater than this threshold the data optimization can be performed. Code: the code size is increased due to the usage of the operation in the data access. RAM: no change expected. ROM: the ROM size is minimized. Runtime: the runtime is increased due to the usage of the operation in the data access.
[5 empty] | ComReduceBoolDataByNumericalRelationThreshold | EcucIntegerParamDef | 0..9223372036854775807 | 2 | This parameter activates/deactivates the capability to compress boolean CONFIG-CLASS PRE-COMPILE ROM data by using relational comparison with other ROM data. 0: The optimization is deactivated. >0: If the number of deduplicateable elements is greater than this threshold the data optimization can be performed. Code: the code size is increased due to the usage of the operation in the data access. RAM: no change expected. ROM: the ROM size is minimized. Runtime: the runtime is increased due to the usage of the operation in the data access.
[5 empty] | ComReduceBoolDataByNumericalOperandStrategy | EcucEnumerationParamDef | NONE WITH_ZERO WITH_ANY_VALUE | WITH_ANY_VALUE | This parameter is used to taylor the CONFIG-CLASS PRE-COMPILE ROM data deduplication mechaisms. A comparison with 0 is very efficient, but a numerical comparison with a value not 0 can be used to increase the ROM data compression rate. NONE: ROM data deduplications are switched off. Code: the code size is small. RAM: no change expected. ROM: the ROM size is large. Runtime: the runtime is fast. WITH_ZERO: ROM data deduplications can be applied with the value 0. Code: the code size is larger than using NONE RAM: no change expected. ROM: the ROM size is smaller than using NONE. Runtime: the runtime is larger than using NONE. WITH_ANY_VALUE: ROM data deduplications can be applied with any numerical value. Code: the code size is larger than using NONE RAM: no change expected. ROM: the ROM size is smaller than using DEDUPLICATE_DATA_WITH_ZERO. Runtime: the runtime is larger than using NONE.
[5 empty] | ComReduceNumericalDataByOffsetThreshold | EcucIntegerParamDef | 0..9223372036854775807 | 2 | This parameter activates/deactivates the capability to compress numerical CONFIG-CLASS PRE-COMPILE ROM data by using a constant offset. 0: The optimization is not performed. >0: This is the threshold to activate the data optimization. Code: the code size is increased due to the usage of the constant offset operation in the data access. RAM: no change expected. ROM: the ROM size is minimized. Runtime: the runtime is increased due to the usage of the constant offset operation in the data access.
[5 empty] | ComReduceNumericalDataByArraySubtractionThreshold | EcucIntegerParamDef | 0..9223372036854775807 | 2 | This parameter activates/deactivates the capability to compress numerical CONFIG-CLASS PRE-COMPILE ROM data by using a sutraction with other ROM data. 0: The optimization is not performed. >0: This is the threshold to activate the data optimization. Code: the code size is increased due to the usage of the operation in the data access. RAM: no change expected. ROM: the ROM size is minimized. Runtime: the runtime is increased due to the usage of the operation in the data access.
[5 empty] | ComReduceDataByStreaming | EcucBooleanParamDef | TRUE/FALSE | false | This parameter activates/deactivates the capability to pack generated CONFIG-CLASS PRE-COMPILE ROM data into a data type dependent stream. TRUE: generated const data is packed into a data type dependent stream. Code: no change expected. RAM: no change expected. ROM: configuration dependent smaller than with FALSE. Runtime: no change expected. FALSE: generated const data is not packed into a data type dependent stream.
[5 empty] | ComShortSymbols | EcucBooleanParamDef | TRUE/FALSE | false | This parameter activates/deactivates the capability to generate shortened symbol names. FALSE: symbol names are generated in a human readable style based on the MIP, tags and variant names. TRUE: symbol names are generated based on the MIP and a CRC32.
[5 empty] | ComInterfacesForDeactivatedData | EcucBooleanParamDef | TRUE/FALSE | false | This parameter activates/deactivates the capability to generate bsw data interfaces for deactivated data elements. This is an advantage for the BSW developer to reduce the time to market with a development environment using auto completition and to investigate potential interfaces. FALSE: data interfaces are not generated if the data elementis deactivated. TRUE: data interfaces are generated as e.g. emty macros.
[5 empty] | ComReferringKeysInComments | EcucBooleanParamDef | TRUE/FALSE | false | This parameter activates/deactivates the capability to generate referring keys in comments. This is an advantage for the developer to investigate indirections, but this feature reduces the overall readability of the generated data. FALSE: referring keys are not generated in comments. TRUE: referring keys are generated in comments.
ComOptimization | [8 empty] | Contains parameters that can change the module runtime.
[5 empty] | ComTxCyclicProcessingISRLockThreshold | EcucIntegerParamDef | 0..65534 | 1 | This parameter defines the maximum number of Tx PDUs whose cyclic parameters are processed under Tx ISR Locks.
[5 empty] | ComTxDeadlineMonitoringISRLockThreshold | EcucIntegerParamDef | 0..65534 | 1 | This parameter defines the maximum number of Tx PDUs with configured deadline monitoring which should be processed under Tx ISR Locks.
[5 empty] | ComTxProcessingISRLockThreshold | EcucIntegerParamDef | 0..65534 | 1 | This parameter defines the maximum number of Tx PDUs which are processed for transmission under Tx ISR Locks.
[5 empty] | ComRxDeadlineMonitoringISRLockThreshold | EcucIntegerParamDef | 0..65534 | 1 | This parameter defines the maximum number of Rx PDUs with configured deadline monitoring which should be processed under Rx ISR Locks.
[5 empty] | ComRxDeferredProcessingISRLockThreshold | EcucIntegerParamDef | 0..65534 | 1 | This parameter defines the maximum number of Rx PDUs which are deferred processed under Rx ISR Locks.
[5 empty] | ComGatewayProcessingISRLockThreshold | EcucIntegerParamDef | 0..65534 | 1 | This parameter defines the maximum number of Tx PDUs which are deferred processed under Gateway ISR Locks.
[5 empty] | ComGatewayDescriptionProcessingISRLockThreshold | EcucIntegerParamDef | 0..65534 | 1 | This parameter defines the maximum number of deferred gateway descriptions, which are processed in under Gateway Description ISR Locks.
[5 empty] | ComIPduGroupISRLockThreshold | EcucIntegerParamDef | 0..65534 | 1 | This parameter defines the maximum number of IPdus, which are started or stopped under IPduGroup ISR Locks.