## EcuC
Common Information
|  |  |  | Project Name: | This is common parameters of all SIPs
|  |  |  | SIP Name: | Alls
Container Name
Main | Sub |  |  | Parametter/Reference Name | Type | Range/Reference to | Default value | Description
EcucPartitionCollection | [7 empty] | Collection of Partitions defined for this ECU.
| EcucPartition | [6 empty] | Definition of one Partition on this ECU.
|  |  |  | EcucPartitionBswModuleExecution | EcucBooleanParamDef | TRUE/FALSE | false | Denotes that this partition will execute all BSW Modules. BSW Modules can only be executed in one partition.
|  |  |  | PartitionCanBeRestarted | EcucBooleanParamDef | TRUE/FALSE | false | Specifies the requirement whether the Partition can be restarted. If set to true all software executing in this partition shall be capable of handling a restart.
|  |  |  | ASIL | EcucEnumerationParamDef | QM A B C D |  | ASIL level of this Partition.
|  |  |  | EcucPartitionSoftwareComponentInstanceRef | EcucInstanceReferenceDef |  |  | References the SW Component instances from the Ecu Extract that shall be executed in this partition.
EcucPduCollection | [7 empty] | Collection of all Pdu objects flowing through the Com-Stack.
|  |  |  | PduIdTypeEnum | EcucEnumerationParamDef | UINT8 UINT16 | UINT8 | The PduIdType is used within the entire AUTOSAR Com Stack except for bus drivers. The size of this global type depends on the maximum number of PDUs used within one software module. If no software module deals with more PDUs that 256, this type can be set to uint8. If at least one software module handles more than 256 PDUs, this type must be set to uint16. See AUTOSAR_SWS_CommunicationStackTypes for more details.
|  |  |  | PduLengthTypeEnum | EcucEnumerationParamDef | UINT8 UINT16 UINT32 | UINT8 | The PduLengthType is used within the entire AUTOSAR Com Stack except for bus drivers. The size of this global type depends on the maximum length of PDUs to be sent by an ECU. If no segmentation is used the length depends on the maximum payload size of a frame of the underlying communication system (for FlexRay maximum size is 255 bytes, therefore uint8). If segementation is used it depends on the maximum length of a segmeneted N-PDU (in general uint16 is used). See AUTOSAR_SWS_CommunicationStackTypes for more details.
| Pdu | [6 empty] | One Pdu flowing through the COM-Stack.
|  |  |  | MetaDataLength | EcucIntegerParamDef | 1..4 |  | This Parameter is derived from ASR 4.1.1 to support J1939. Number of additional bytes in PDU data that contain auxiliary information (MetaData) for the PDU, e.g. the CAN ID. These bytes are handled as part of the PDU data and increase the PDU data length accordingly.
|  |  |  | PduLength | EcucIntegerParamDef | 0..4294967295 |  | The maximum used length of the Pdu in bytes.
|  |  |  | J1939Requestable | EcucBooleanParamDef | TRUE/FALSE | false | Specifies whether this PDU can be requested on a J1939 bus using the J1939Rm. The PDU can be transmitted by COM, the RTE, a CDD, J1939Nm, or J1939Dcm. The configuration of J1939Rm for PDUs with J1939Requestable set to TRUE depends strongly on the transmitting module. RTE: The application receives a callback via service port interface, and triggers one of the signals of the requestable PDU according to the requested PGN. COM: J1939Rm calls Com_TriggerIPduSendWithMetaData for the requestable PDU. CDD: J1939Rm calls <Cdd>_RequestIndication, the CDD sends the PDU corresponding to the requested PGN. J1939Dcm, J1939Nm: J1939Rm calls <Msn>_RequestIndication to trigger transmission of diagnostic messages and the AddressClaimed message.
|  |  |  | SysTPduToFrameMappingRef | EcucForeignReferenceDef |  |  | Optional reference to the PduToFrameMapping from the SystemTemplate which this Pdu represents.
EcucPostBuildVariants | [7 empty] | Collection of toplevel PostBuildSelectable variants. The PredefinedVariants linked inside this container will determine how many PostBuildSelectableVariants exist. If this container exist the name pattern for initialization of BSW modules will be <Mip>_Config_<PredefinedVariant.shortName>. If this container does not exist the name pattern for initialization of BSW modlues will be <Mip>_Config.
|  |  |  | EcucPostBuildVariantRef | EcucForeignReferenceDef |  |  | Reference to a PredefinedVariant that defines one toplevel postBuild configuration set (covering all post-build capable BSW modules). PredefinedVariants that are referenced here shall contain only PostBuildVariantCriterionValueSets.
EcucVariationResolver | [7 empty] | Collection of PredefinedVariant elements containing definition of values for SwSystemconst which shall be applied when resolving the variability during ECU Configuration.
|  |  |  | PredefinedVariantRef | EcucForeignReferenceDef |  |  | Reference to a predefined variant.
EcucGeneral | [7 empty] | Global configuration parameters of the EcuC.
|  |  |  | CPUType | EcucEnumerationParamDef | CPU8Bit CPU16Bit CPU32Bit CPU64Bit |  | Register width of the CPU in bit.
|  |  |  | ByteOrder | EcucEnumerationParamDef | BIG_ENDIAN LITTLE_ENDIAN |  | Byte order on memory level.
|  |  |  | BitOrder | EcucEnumerationParamDef | LSB_to_MSB MSB_to_LSB |  | Bit order on register level.
|  |  |  | AtomicBitAccessInBitfield | EcucBooleanParamDef | TRUE/FALSE |  | Enables optimization for single bit read and write accesses in bit-fields if the compiler creates an atomic access in all cases. This is compiler and platform dependent and has to be checked and configured very carefully! Caution Enabling this configuration option requires atomic bit access in bit-fields. This option must only be enabled if the before mentioned access type is supported by the hardware, the compiler and the used compiler options. Enabling this option without verifying those conditions may lead to data consistency issues.
|  |  |  | AtomicVariableAccess | EcucEnumerationParamDef | Atomic8BitAccess Atomic16BitAccess Atomic32BitAccess Atomic64BitAccess |  | Selection of Bit size for atomic read and write accesses of global variables. This configuration switch is compiler and platform dependent and has to be checked and configured very carefully! Caution Setting this configuration option to "Atomic16BitAccess" requires atomic access all global 8 Bit and 16 Bit variables. Setting this configuration option to "Atomic32BitAccess" requires atomic access all global 8 Bit, 16 Bit and 32 Bit variables. Setting this configuration option to "Atomic64BitAccess" requires atomic access all global 8 Bit, 16 Bit, 32 Bit and 64 Bit variables. The optimization must only be enabled if the before mentioned access types are supported by the hardware, the compiler and the used compiler options. Enabling the optimization without verifying those conditions may lead to data consistency issues.
|  |  |  | SizeOfEnum | EcucEnumerationParamDef | Size8Bit Size16Bit Size32Bit |  | Size of type enum in bit.
|  |  |  | SizeOfInt | EcucEnumerationParamDef | Size16Bit Size32Bit |  | Size of type int in bit.
|  |  |  | SizeOfROMPointer | EcucEnumerationParamDef | Size16Bit Size24Bit Size32Bit Size64Bit |  | Size of ROM pointer in bit.
|  |  |  | SizeOfRAMPointer | EcucEnumerationParamDef | Size16Bit Size24Bit Size32Bit Size64Bit |  | Size of RAM pointer in bit.
|  |  |  | BitFieldDataType | EcucEnumerationParamDef | UNSIGNED_CHAR UNSIGNED_SHORT UNSIGNED_INT INT | INT | Defines the data type of a C bit-field. The default value is int as defined by MISRA. Other values can be used, but the compiler may add padding bits into the bit-field structures.
|  |  |  | StructAlignment | EcucEnumerationParamDef | Auto Align8Bit Align16Bit Align32Bit Align64Bit | Auto | Alignment of struct elements. Alignment is given in bit: N bit means, that the address of each struct element in bit must be a multiple of N. Auto Alignment: In this case, the alignment of each struct element is determined by its natural alignment requirements. Remark: The alignment of the overall struct is done automatically and cannot be configured except for structs in arrays (see StructInArrayAlignment).
|  |  |  | ArrayAlignment | EcucEnumerationParamDef | Auto Align8Bit Align16Bit Align32Bit Align64Bit | Auto | Alignment of arrays. Alignment is given in bit: N bit means, that the size and the address of an array in bit must be a multiple of N. Auto Alignment: In this case, the alignment of an array is the same as the alignment of one array element. The address and the size of the array must be a multiple of this alignment requirement.
|  |  |  | StructInArrayAlignment | EcucEnumerationParamDef | Auto Align8Bit Align16Bit Align32Bit Align64Bit | Auto | Alignment of structs in an array. Alignment is given in bit: N bit means, that the size and the address of the struct in bit must be a multiple of N. Auto Alignment: In this case, the alignment of the overall struct is determined by the struct element with the most restrictive alignment requirements.
|  |  |  | DummyFunction | EcucBooleanParamDef | TRUE/FALSE | false | Dummy functions used to avoid NULL pointer entrance in call tables
|  |  |  | EcuCSafeBswChecks | EcucBooleanParamDef | TRUE/FALSE | false | Selects if safety checks are used. These checks improve robustness as e.g. invalid parameters are checked before function is executed. This attribute has to be enabled for safety projects.
|  |  |  | DummyStatement | EcucBooleanParamDef | TRUE/FALSE | false | Dummy statements used to avoid compiler warnings about e.g. unused parameters
|  |  |  | DummyStatementKind | EcucEnumerationParamDef | None VoidCast SelfAssignment UserDefined | None | Dummy statements used to avoid compiler warnings about e.g. unused parameters.
|  |  |  | ConditionalGenerating | EcucBooleanParamDef | TRUE/FALSE | true | If enabled, only the files are written to the output directory which are changed in their content. As a result the time stamps will only be updated if changes have been made. Enabling this feature will result in a reduced compile time. Disable the feature if all files shall be updated with the generation step.
|  |  |  | EcucBswImplementationCodeType | EcucEnumerationParamDef | EcuCSourceCode EcuCLibrary | EcuCSourceCode | Defines the realization type of MICROSAR BSW modules with Service-SWC APIs at the point in time when the RTE is build: - Source Code: All BSW modules with Service SWC interfaces are available as Source Code. This option shall be used by default as it allows the RTE to generate optimized code. - Library: Some or all BSW modules with Service SWC interface are available as library only. This option requires the RTE to disable some optimization strategies.
|  |  |  | EcuCUseStdReturnTypeForRte | EcucBooleanParamDef | TRUE/FALSE | false | Defines whether the Std_ReturnType is used for RTE.
| PostbuildLoadable | [6 empty] | Post-Build Loadable specific settings.
|  |  |  | AlignmentFillPattern | EcucIntegerParamDef | 0..255 | 0 | Alignment Fill Pattern. Byte pattern which is used for the inserted padding bytes.
|  |  |  | PBROMStartAddress | EcucIntegerParamDef | 0..4294967295 | 0 | Start address of post-build ROM data. The defined memory are is used globally for all modules excluding these defined as IndividualPostBuildLoadableModule.
|  |  |  | PBRAMStartAddress | EcucIntegerParamDef | 0..4294967295 | 0 | Start address of post-build RAM data (flexible RAM management). The defined memory are is used globally for all modules excluding these defined as IndividualPostBuildLoadableModule.
|  |  |  | PBROMEndAddress | EcucIntegerParamDef | 0..4294967295 | 0 | End address of available ROM for post-build. The defined memory are is used globally for all modules excluding these defined as IndividualPostBuildLoadableModule.
|  |  |  | PBRAMEndAddress | EcucIntegerParamDef | 0..4294967295 | 0 | End address of available RAM for post-build. The defined memory are is used globally for all modules excluding these defined as IndividualPostBuildLoadableModule.
|  | IndividualPostBuildLoadableModule | [5 empty] | Modules that shall be updated individually need to be configured here. For each module a dedicated Post-Build ROM and RAM memory are need to be defined. Modules that are updated individually must not be part of the global root structure. For each module defined here an individual Hex file will be created.
|  |  |  | ModulePBROMStartAddress | EcucIntegerParamDef | 0..4294967295 | 0 | Start address of post-build ROM data.
|  |  |  | ModulePBRAMStartAddress | EcucIntegerParamDef | 0..4294967295 | 0 | Start address of post-build RAM data (flexible RAM management).
|  |  |  | ModulePBROMEndAddress | EcucIntegerParamDef | 0..4294967295 | 0 | End address of available ROM for post-build.
|  |  |  | ModulePBRAMEndAddress | EcucIntegerParamDef | 0..4294967295 | 0 | End address of available RAM for post-build.
|  |  | ModuleInitializationStructure |  |  |  |  | Defines the name of the module initialzation structure(s) used for BSW initialization. Projects not using post-build selectable have one initialization structure. For these projects the parameter ModuleInitStructureStartAddress need not to be configured as the address is equal to the configured ModulePBROMStartAddress. Projects using selectable post-build have for each module multiple module intialization structures (one for each identity). For each identity one ModuleInitializationStructure container shall be defined. For each container the ModuleInitStructureStartAddress must be configured according to the location of that structure in ROM. All module initialization structures shall be located sequently directly after ModulePBROMStartAddress.
|  |  |  | ModuleInitStructureStartAddress | EcucIntegerParamDef | 0..4294967295 | 0 | Relevant for post-build selectable projects with multiple module initialization structures. The indicated addresses must follow directly after the PBROMStartAddress. There may be gaps If there is only a single initialization structure this container is not relevant as the start address must be equal to PBROMStartAddress.
|  | GlobalInitializationStructure | [5 empty] | Defines the name of the global root structure(s) used for BSW initialization. Projects not using post-build selectable have one initialization structure. For these projects the parameter GlobalRootStructureStartAddress need not to be configured as the address is equal to the configured PBROMStartAddress. Projects using selectable post-build have multiple global root structures (one for each identity). For each identity one GlobalInitializationStructure container shall be defined. For each container the GlobalRootStructureStartAddress must be configured according to the location of that structure in ROM. All global root structures shall be located sequently directly after PBROMStartAddress.
|  |  |  | GlobalRootStructureStartAddress | EcucIntegerParamDef | 0..4294967295 | 0 | Start address of post-build ROM data.
| BswInitialization | [6 empty] | Contains all functions
|  | InitFunction | [5 empty] | Name of the init function. E.g. ComM_Init
|  |  |  | Header | EcucStringParamDef |  |  | Header which declares function and types.
|  |  |  | ConfigType | EcucStringParamDef |  |  | Name of ConfigType
|  |  |  | ConfigPtrName | EcucStringParamDef |  |  | Name of Config Pointer which shall be passed to function. If Empty no parameter is passed. If Init Function has a pointer, at least a NULL_PTR should be inserted here.
|  |  |  | ConfigPtrClass | EcucStringParamDef |  |  | Memory class of Config Pointer.
|  |  |  | InitPhase | EcucEnumerationParamDef | NO_INIT INIT_MEMORY INIT_ZERO INIT_ONE_EARLY INIT_ONE INIT_ONE_LATE INIT_TWO_MCAL INIT_TWO_TRCV INIT_TWO_DRV INIT_TWO_IF INIT_TWO_COM INIT_TWO_SM INIT_TWO_NM INIT_TWO_TP INIT_TWO_SYS INIT_TWO_POST_NVMREADALL INIT_THREE | INIT_TWO_POST_NVMREADALL | Phase in which this init function shall be called.
|  |  |  | AdditionalInitCode | EcucStringParamDef |  |  | Specify additional code which can be referenced from the initialization callouts of EcuM and BswM. E.g.: Mcu_InitClock() If it is necessary to call a function with a module pointer from the global postbuild-loadable configuration, the placeholder %CONFIGPTR% can be used: E.g.: Mcu_Init(%CONFIGPTR%)
|  |  |  | ModuleRef | EcucForeignReferenceDef |  |  | Reference to module for initialization.
InterruptFunctionality | [7 empty] | Global interrupt configuration for Mcs12 .
|  |  |  | GlobalReEnableCat1 | EcucStringParamDef |  |  | Mcs12 specific parameter. It shall contain a c-Code instruction that re-enables Irqs in interrupt context, to allow nested interrupts of different sources with higher priority. This code is mostly an inline assembler instruction and therefore Compiler specific. It is used in case that a driver interrupt is configured as category 1.
|  |  |  | GlobalReEnableCat2 | EcucStringParamDef |  |  | Mcs12 specific parameter. It shall contain a c-Code instruction that re-enables Irqs in interrupt context, to allow nested interrupts of different sources with higher priority. This code is mostly an inline assembler instruction and therefore Compiler specific. It is used in case that a driver interrupt is configured as category 2.
EcucHardware | [7 empty] | Hardware definition of this Ecu.
| EcucCoreDefinition | [6 empty] | Definition of one Core on this Ecu.
|  |  |  | EcucCoreId | EcucIntegerParamDef | 0..65535 |  | ID of the core.
|  |  |  | EcucCoreHwRef | EcucForeignReferenceDef |  |  | Optional reference to the HwElement of HwCategory ProcessingUnit that represents this Core in the ECU Resource Template.