## Os
Common Information
[5 empty] | Project Name: | This is common parameters of all SIPs
[5 empty] | SIP Name: | Alls
Container Name
Main | Sub |  |  |  | Parametter/Reference Name | Type | Range/Reference to | Default value | Description
OsAlarm | [8 empty] | An OsAlarm may be used to asynchronously inform or activate a specific task. It is possible to start alarms automatically at system start-up depending on the application mode.
[5 empty] | OsAlarmAccessingApplication | EcucReferenceDef |  | /AUTOSAR/EcucDefs/Os/OsApplication | Reference to applications which have an access to this object.
[5 empty] | OsAlarmCounterRef | EcucReferenceDef |  | /AUTOSAR/EcucDefs/Os/OsCounter | Reference to the assigned counter for that alarm.
| OsAlarmAutostart | [7 empty] | If present this container defines if an alarm is started automatically at system start-up depending on the application mode.
[5 empty] | OsAlarmAlarmTime | EcucIntegerParamDef | 0..4294967295 |  | The relative or absolute tick value when the alarm expires for the first time. Note that for an alarm which is RELATIVE the value must be at bigger than 0.
[5 empty] | OsAlarmAutostartType | EcucEnumerationParamDef | ABSOLUTE RELATIVE | RELATIVE | This specifies the type of autostart for the alarm..
[5 empty] | OsAlarmCycleTime | EcucIntegerParamDef | 0..4294967295 | 0 | Cycle time of a cyclic alarm in ticks. If the value is 0 than the alarm is not cyclic.
[5 empty] | OsAlarmAppModeRef | EcucReferenceDef |  | /AUTOSAR/EcucDefs/Os/OsAppMode | Reference to the application modes for which the AUTOSTART shall be performed.
OsAppMode | [8 empty] | OsAppMode is the object used to define an OS application mode.
OsApplication | [8 empty] | An AUTOSAR OS must be capable of supporting a collection of OS objects (tasks, interrupts, alarms, hooks etc.) that form a cohesive functional unit. This collection of objects is termed an OS-Application.
[5 empty] | OsTrusted | EcucBooleanParamDef | TRUE/FALSE | true | Parameter to specify if an OS-Application is trusted or not.
[5 empty] | OsTrustedApplicationDelayTimingViolationCall | EcucBooleanParamDef | TRUE/FALSE | false | Parameter to specify if a timing violation which occurs within an trusted OS-Application is raised immediately or if it is delayed until the current task returns to the calling OS-Application (return of CallTrustedFunction).
[5 empty] | OsTrustedApplicationWithProtection | EcucBooleanParamDef | TRUE/FALSE | false | Parameter to specify if a trusted OS-Application is executed with memory protection or not.
[5 empty] | OsApplicationIsPrivileged | EcucBooleanParamDef | TRUE/FALSE | false | This parameter specifies whether the OS-Application shall run in supervisor (privileged) or user mode.
[5 empty] | OsAppMemoryProtectionIdentifier | EcucIntegerParamDef | 0..4294967295 | 0 | This optional parameter can be used to specify a memory protection identifier for the OS-Application.
[5 empty] | OsAppUseTrustedFunctionStubs | EcucBooleanParamDef | TRUE/FALSE | false | This parameter enables the MICROSAR OS extension to the standard trusted function feature. Trusted function stubs package all user configured parameters and provide an API to call the trusted function with the specified parameters. Syntax: Os_Call_<TrustedFunctionName>(arg1, arg2, ...) true: Trusted function stubs will be generated false: No stubs will be generated
[5 empty] | OsAppCalloutStubsIncludeHeader | EcucStringParamDef |  |  | This parameter could be used to specify user specific data types for trusted function stubs. Insert header files to be included in Os_Lcfg.h and Os_Service_Lcfg.c. Insert complete filenames including extension (e.g. MyHeader.h).
[5 empty] | OsAppAlarmRef | EcucReferenceDef |  | /AUTOSAR/EcucDefs/Os/OsAlarm | Specifies the OsAlarms that belong to the OsApplication.
[5 empty] | OsAppCounterRef | EcucReferenceDef |  | /AUTOSAR/EcucDefs/Os/OsCounter | References the OsCounters that belong to the OsApplication.
[5 empty] | OsAppEcucPartitionRef | EcucReferenceDef |  | /AUTOSAR/EcucDefs/EcuC/EcucPartitionCollection/EcucPartition | Denotes which "EcucPartition" is implemented by this "OSApplication".
[5 empty] | OsAppIsrRef | EcucReferenceDef |  | /AUTOSAR/EcucDefs/Os/OsIsr | References which OsIsrs belong to the OsApplication.
[5 empty] | OsAppScheduleTableRef | EcucReferenceDef |  | /AUTOSAR/EcucDefs/Os/OsScheduleTable | References the OsScheduleTables that belong to the OsApplication.
[5 empty] | OsAppTaskRef | EcucReferenceDef |  | /AUTOSAR/EcucDefs/Os/OsTask | References which OsTasks belong to the OsApplication.
[5 empty] | OsRestartTask | EcucReferenceDef |  | /AUTOSAR/EcucDefs/Os/OsTask | Optionally one task of an OS-Application may be defined as Restart Task.
[5 empty] | OsApplicationCoreRef | EcucSymbolicNameReferenceDef |  | /AUTOSAR/EcucDefs/EcuC/EcucHardware/EcucCoreDefinition | Reference to the Core Definition in the Ecuc Module where the CoreId is defined. This reference is used to describe to which Core the OS-Application is bound.
| OsApplicationHooks | [7 empty] | Container to structure the OS-Application-specific hooks.
[5 empty] | OsAppErrorHook | EcucBooleanParamDef | TRUE/FALSE | false | Select the OS-Application specific error hook.
[5 empty] | OsAppShutdownHook | EcucBooleanParamDef | TRUE/FALSE | false | Select the OS-Application specific shutdown hook.
[5 empty] | OsAppStartupHook | EcucBooleanParamDef | TRUE/FALSE | false | Select the OS-Application specific startup hook.
| OsApplicationTrustedFunction | [7 empty] | Container to structure the configuration parameters of trusted functions.
[5 empty] | OsTrustedFunctionName | EcucFunctionNameDef |  |  | Trusted function (as part of a trusted OS-Application) available to other OS-Applications. This also supersedes the OSEK OIL attribute TRUSTED in APPLICATION because the optionality of this parameter is describing that already.
[5 empty] | OsTrustedFunctionReturnType | EcucStringParamDef |  |  | This parameter specifies the return value of the trusted function.
|  | OsTrustedFunctionParam | [6 empty] | This container includes all configuration sub-attributes of one trusted function parameter. These will be used for trusted function stubs generation. This feature can be enabled with /MICROSAR/Os/OsApplication/OsAppUseTrustedFunctionStubs. If no parameter is specified, 'void' is generated. Note: Passed pointers have to be checked for validity by the trusted function implementation.
[5 empty] | OsTrustedFunctionParamId | EcucIntegerParamDef | 1..127 | 1 | This parameter is used to order the trusted function parameters.
[5 empty] | OsTrustedFunctionParamDataType | EcucStringParamDef |  |  | This parameter defines the C data type of the trusted function parameter. Note: If IN parameter is a complex datatype, it shall be passed by reference ('const <DataType>*').
[5 empty] | OsTrustedFunctionParamDirection | EcucEnumerationParamDef | IN OUT IN_OUT | IN | This parameter defines the usage direction of a trusted function parameter. IN: Parameter is only used as input value (passed by value or reference: '<DataType> arg'). OUT: Parameter is only used as output value (always passed by reference: '<DataType> *arg'). IN_OUT: Parameter is used as input and output value (always passed by reference: '<DataType> *arg'). Where <DataType> is the configured data type string.
| OsApplicationFastTrustedFunction | [7 empty] | Container to structure the configuration parameters of MICROSAR OS fast trusted functions. Note: OsApplicationFastTrustedFunction is only provided as a Beta feature and must not be used in productive projects.
[5 empty] | OsFastTrustedFunctionName | EcucFunctionNameDef |  |  | Fast trusted function (as part of a trusted OS-Application) available to other OS-Applications.
| OsApplicationNonTrustedFunction | [7 empty] | Container to structure the configuration parameters of MICROSAR OS non-trusted functions.
[5 empty] | OsNonTrustedFunctionName | EcucFunctionNameDef |  |  | Non-trusted function (as part of a non-trusted OS-Application) available to other OS-Applications.
[5 empty] | OsNonTrustedFunctionStacks | EcucIntegerParamDef | 1..4294967295 | 1 | Specifies the maximum number of stacks for the non-trusted function. Each parallel call of a non-trusted function needs its own stack. So this value must be equal to the maximum number of parallel calls of this function.
[5 empty] | OsNonTrustedFunctionStackSize | EcucIntegerParamDef | 0..4294967295 | 1024 | This attribute specifies the stack size of the non-trusted function in bytes. In case of parallel calls each stack is set up with the same size.
|  | OsNonTrustedFunctionCaller | [6 empty] | This container structures all parameters to specify the maximum number of stacks for a non-trusted function used by a specific OS-Application.
[5 empty] | OsNonTrustedFunctionAppStacks | EcucIntegerParamDef | 0..4294967295 | 1 | Specifies the maximum number of stacks for the non-trusted function used by the referenced OS-Application. Each parallel call of a non-trusted function needs its own stack. So this value must be equal to the maximum number of parallel calls from the referenced OS-Application.
[5 empty] | OsNonTrustedFunctionAppRef | EcucReferenceDef |  | /AUTOSAR/EcucDefs/Os/OsApplication | Reference to the caller OS-Application.
OsBarrier | [8 empty] | A barrier provides a method that synchronizes tasks. The calling task blocks until all participating tasks reach the barrier. Only one task per core may paticipate in a barrier. Note: OsBarriers are only provided as a Beta feature and must not be used in productive projects.
[5 empty] | OsBarrierTaskRef | EcucReferenceDef |  | /AUTOSAR/EcucDefs/Os/OsTask | References to OsTasks which are participating in the barrier.
OsCore | [8 empty] | This container defines all configuration parameters for a MICROSAR OS-Core. Each physical core shall be represented by an OS-Core.
[5 empty] | OsCoreEntrySymbol | EcucStringParamDef |  |  | This parameter defines the entry symbol (startup/reset vector) of the OS-Core. It shall be the linker label where the core starts on multi-core systems. Note: If no default entry symbol is configured, this parameter can be omitted.
[5 empty] | OsCoreIsAutostart | EcucBooleanParamDef | TRUE/FALSE | false | Specifies whether the core has been already started before the OS initialization. Note: This could be done by hardware or software (e.g. hypervisor or startup code). If in doubt use the proposed default value.
[5 empty] | OsCoreIsAutosar | EcucBooleanParamDef | TRUE/FALSE | false | Specifies whether the OS-Core is an AUTOSAR core or not. Which means this core is used with the MICROSAR OS.
[5 empty] | OsCoreIdleTask | EcucReferenceDef |  | /AUTOSAR/EcucDefs/Os/OsTask | References which OsTask is used as idle task for the OS-Core. The idle task runs if the core is in idle mode. Each OS-Core needs his own idle task.
[5 empty] | OsCorePreStartTask | EcucReferenceDef |  | /AUTOSAR/EcucDefs/Os/OsTask | Optional reference to an OsTask which shall be used as pre-start task for the OS-Core. A pre-start task is necessary if MemoryProtection, peripheral region services, trusted function or non-trusted functions shall be used before StartOS(). Each OS-Core needs his own pre-start task.
[5 empty] | OsCoreSystemApplication | EcucReferenceDef |  | /AUTOSAR/EcucDefs/Os/OsApplication | References which OsApplication is used as system OS-Application for the OS-Core. Each OS-Core needs his own system OS-Application.
[5 empty] | OsCoreResScheduler | EcucReferenceDef |  | /AUTOSAR/EcucDefs/Os/OsResource | This parameter references the RES_SCHEDULER resource for this OS-Core. Note: For multi-core systems the RES_SCHEDULER is generated for each core with name 'RES_SCHEDULER_<CoreName>'.
[5 empty] | OsCoreTimingProtectionCounter | EcucReferenceDef |  | /AUTOSAR/EcucDefs/Os/OsCounter | Optional reference to a high resolution OsCounter which is used for timing protection on this OS-Core. Only necessary if timing protection shall be used. Timing protection is only allowed if /MICROSAR/Os/OsOS/OsScalabilityClass is set to SC2 or SC4.
[5 empty] | OsCorePhysicalCoreRef | EcucReferenceDef |  | /MICROSAR/Os/OsPublishedInformation/OsDerivativeInformation/OsPhysicalCore | Reference to the derivative specific definition of a hardware core. This reference is used to describe to which hardware core the OS-Core is bound.
[5 empty] | OsCoreEcucCoreRef | EcucSymbolicNameReferenceDef |  | /AUTOSAR/EcucDefs/EcuC/EcucHardware/EcucCoreDefinition | Reference to the core definition in the Ecuc module where the CoreId is defined. This reference is used to describe to which core the OS-Core is bound. To map an OS-Application to this OS-Core the corresponding OsApplication needs an OsApplicationCoreRef to the same EcucCoreDefinition in the Ecuc module.
| OsCoreStacks | [7 empty] | Contains all stack configuration attributes for one OS-Core.
[5 empty] | OsCoreKernelStackSize | EcucIntegerParamDef | 0..4294967295 | 1024 | This attribute specifies the stack size of the OS kernel in bytes. The memory exception handling is executed on this stack.
[5 empty] | OsCoreStartupStackSize | EcucIntegerParamDef | 0..4294967295 | 1024 | This attribute specifies the OS startup stack size in bytes. All startup hooks (global and application specific) are executed on this stack.
[5 empty] | OsCoreShutdownStackSize | EcucIntegerParamDef | 0..4294967295 | 1024 | This attribute specifies the OS shutdown stack size in bytes. All shutdown hooks (global and application specific) are executed on this stack.
[5 empty] | OsCoreErrorStackSize | EcucIntegerParamDef | 0..4294967295 | 1024 | This attribute specifies the OS error stack size in bytes. All error hooks (global and application specific) are executed on this stack.
[5 empty] | OsCoreProtectionStackSize | EcucIntegerParamDef | 0..4294967295 | 1024 | This attribute specifies the OS protection stack size in bytes. The protection hook is executed on this stack.
[5 empty] | OsCoreInitStackSize | EcucIntegerParamDef | 0..4294967295 | 1024 | This attribute specifies the OS init stack size in bytes. The OS initialization is executed on this stack.
| OsCoreXSignalChannel | [7 empty] | This container structures all parameters for a cross-core API call channel. It shall be used to trigger APIs on another OS-Core. Only one send channel per OS-Core is possible. Valid APIs to be callable cross-core shall be defined in the corresponding receiver ISR (OsIsr/OsIsrXSignalReceiver).
[5 empty] | OsCoreXSignalChannelSize | EcucIntegerParamDef | 0..65534 | 1 | Specifies the number of cross-core service requests that can be queued.
[5 empty] | OsCoreXSignalChannelReceiverIsr | EcucReferenceDef |  | /AUTOSAR/EcucDefs/Os/OsIsr | References which ISR is used as receiver interrupt on a different OS-Core for the cross-core channel.
OsCounter | [8 empty] | Configuration information for the counters that belong to the OS-Application.
[5 empty] | OsCounterMaxAllowedValue | EcucIntegerParamDef | 1..4294967295 | 1073741823 | Maximum allowed value of the system counter in ticks.
[5 empty] | OsCounterMinCycle | EcucIntegerParamDef | 1..4294967295 | 1 | The MINCYCLE attribute specifies the minimum allowed number of counter ticks for a cyclic alarm linked to the counter.
[5 empty] | OsCounterTicksPerBase | EcucIntegerParamDef | 1..4294967295 | 1 | The TICKSPERBASE attribute specifies the number of ticks required to reach a counter specific unit. The interpretation is implementation-specific. The value is calculated by dividing the desired counter period (OsSecondsPerTick) by the period of a single hardware tick, which is calculated by the reciprocal of the frequency (1/fosc).
[5 empty] | OsCounterType | EcucEnumerationParamDef | HARDWARE SOFTWARE | SOFTWARE | This parameter contains the natural type or unit of the counter.
[5 empty] | OsSecondsPerTick | EcucFloatParamDef | 0..4294967295 | 0.001 | Time of one counter tick in seconds. The value specifies the desired tick period of the counter in seconds. (0.001 = 1ms)
[5 empty] | OsCounterAccessingApplication | EcucReferenceDef |  | /AUTOSAR/EcucDefs/Os/OsApplication | Reference to applications which have an access to this object.
| OsDriver | [7 empty] | This Container contains information of the driver of a hardware counter.
[5 empty] | OsDriverHighResolution | EcucBooleanParamDef | TRUE/FALSE | false | Specifies whether the counter is a high resolution timer or not.
[5 empty] | OsGptChannelRef | EcucReferenceDef |  | /AUTOSAR/EcucDefs/Gpt/GptChannelConfigSet/GptChannelConfiguration | Not Used: Reference to the GPT channel.
[5 empty] | OsDriverHardwareTimerChannelRef | EcucReferenceDef |  | /MICROSAR/Os/OsPublishedInformation/OsDerivativeInformation/OsHardwareTimer/OsHardwareTimerChannel | References the hardware timer channel.
[5 empty] | OsDriverIsrRef | EcucReferenceDef |  | /AUTOSAR/EcucDefs/Os/OsIsr | References which OsIsr is used as timer interrupt for the counter.
| OsTimeConstant | [7 empty] | Allows the user to define constants which can be e.g. used to compare time values with timer tick values.
[5 empty] | OsTimeValue | EcucFloatParamDef | 0..4294967295 |  | This parameter contains the value of the constant in seconds.
OsEvent | [8 empty] | Representation of OS events in the configuration context.
[5 empty] | OsEventMask | EcucIntegerParamDef | 1..4294967295 | 1 | This parameter can be used to specify the bit mask for the event. If empty the event mask is automatically calculated. It is recommended to use automatically calculated event masks.
OsIoc | [8 empty] | Configuration of the IOC (Inter OS Application Communicator).
[5 empty] | OsIocIncludeHeader | EcucStringParamDef |  |  | This parameter is used to specify header files to be included in the generated IOC header file. It could be necessary to provide user specific datatypes to the IOC module. Insert complete filenames including extension (e.g. MyHeader.h).
| OsIocCommunication | [7 empty] | Representation of a 1:1 or N:1 or N:M (unqueued only) communication between software parts located in different OS-Applications that are bound to the same or to different cores.
[5 empty] | OsIocBufferLength | EcucIntegerParamDef | 0..4294967295 | 0 | This attribute defines the size of the IOC internal queue to be allocated for a queued communication.
[5 empty] | OsIocSpinlock | EcucReferenceDef |  | /AUTOSAR/EcucDefs/Os/OsSpinlock | References the OsSpinlock which shall be used for this IOC communication. This reference is automatically filled by the OS generator if a Spinlock is necessary for the communication.
|  | OsIocDataProperties | [6 empty] | Data properties of the data to be transferred on the IOC communication channel.
[5 empty] | OsIocDataPropertyIndex | EcucIntegerParamDef | 0..126 | 0 | This parameter is used to define in which order the data is send, e.g. whether IocSendGroup(A,B) or IocSendGroup(B,A) shall be used.
[5 empty] | OsIocInitValue | EcucStringParamDef |  |  | Initial Value for the data to be transferred on the IOC communication channel. Note: If the used data is of a complex type the parameter has to define a name of a constant (not a value) which contains the initial value for the data. In case an intergral type is used the parameter may be both: a literal value or a name of a constant containing the value as above.
[5 empty] | OsIocDataType | EcucStringParamDef |  |  | This is the type of the data to be transferred on the IOC communication channel. This attribute is necessary to generate the parameter type of the IOC functions. Currently this parameter is used instead of OsIocDataTypeRef to specify the data type.
[5 empty] | OsIocDataTypeIsAtomic | EcucBooleanParamDef | TRUE/FALSE | false | Specifies if the type in OsIocDataType is an atomic data type or not. Which means it can be copied with one copy instruction and no locks are necessary.
[5 empty] | OsIocDataTypeRef | EcucForeignReferenceDef |  |  | Not Used: This is the type of the data to be transferred on the IOC communication channel. This attribute is necessary to generate the parameter type of the Ioc functions. Additionally this information should be used to compute the data size for necessary data copy operations within the Ioc module.
|  | OsIocReceiverProperties | [6 empty] | Representation of receiver properties for one communication. For each OsIocCommunication one (1:1) or many receivers (N:M) have to be defined. This container should be instantiated within an OsIocCommunication.
[5 empty] | OsIocFunctionImplementationKind | EcucEnumerationParamDef | DO_NOT_CARE FUNCTION MACRO INLINE_FUNCTION | DO_NOT_CARE | This parameter is used to select whether this communication is implemented as a macro or as a function. Not all implementation kinds are allowed for each kind of communication. DO_NOT_CARE: Implementation kind is selected by the OS FUNCTION: User functions are generated as functions MACRO: User functions are generated as macros INLINE_FUNCTION: User functions are generated as inline functions
[5 empty] | OsIocReceiverPullCB | EcucFunctionNameDef |  |  | This attribute defines the name of a callback function that the IOC shall call on the receiving core for each data reception.
[5 empty] | OsIocReceiverPullCBStackSize | EcucIntegerParamDef | 0..4294967295 | 1024 | This attribute specifies the stack size of the IOC pull callback function in bytes.
[5 empty] | OsIocReceivingOsApplicationRef | EcucReferenceDef |  | /AUTOSAR/EcucDefs/Os/OsApplication | This attribute is a reference to the receiving OsApplication.
|  | OsIocSenderProperties | [6 empty] | Representation of sender properties for one communication. For each OsIocCommunication one (1:1) or many senders (N:1 or N:M) have to be defined. Multiplicity > 1 (N:1 or N:M communication) is only allowed for Multiplicity of OsIocDataTypeRef = 1.
[5 empty] | OsIocFunctionImplementationKind | EcucEnumerationParamDef | DO_NOT_CARE FUNCTION MACRO INLINE_FUNCTION | DO_NOT_CARE | This parameter is used to select whether this communication is implemented as a macro or as a function. Not all implementation kinds are allowed for each kind of communication. DO_NOT_CARE: Implementation kind is selected by the OS FUNCTION: User functions are generated as functions MACRO: User functions are generated as macros INLINE_FUNCTION: User functions are generated as inline functions
[5 empty] | OsIocSenderId | EcucIntegerParamDef | 0..255 | 0 | Representation of a sender in a N:1 or N:M communication to distinguish between senders.
[5 empty] | OsIocSendingOsApplicationRef | EcucReferenceDef |  | /AUTOSAR/EcucDefs/Os/OsApplication | This attribute is a reference to the sending OS-Application.
OsIsr | [8 empty] | The OsIsr container represents an interrupt service routine.
[5 empty] | OsIsrCategory | EcucEnumerationParamDef | CATEGORY_0 CATEGORY_1 CATEGORY_2 | CATEGORY_2 | This attribute specifies the category of this ISR.
[5 empty] | OsIsrInterruptType | EcucEnumerationParamDef | EXTERNAL EXCEPTION | EXTERNAL | This parameter specifies the interrupt source type of the ISR.
[5 empty] | OsIsrInterruptSource | EcucIntegerParamDef | 0..4294967295 | 1 | Specifies the interrupt source number of the ISR.
[5 empty] | OsIsrInterruptPriority | EcucIntegerParamDef | 0..4294967295 | 0 | The priority (level) of an ISR is defined by the value of this attribute. This value represents the hardware specific interrupt priority, so refer to hardware manual for ordering and number of maximum priorities.
[5 empty] | OsIsrStackSize | EcucIntegerParamDef | 0..4294967295 | 1024 | This attribute specifies the stack size of the Interrupt in bytes. Interrupts with disabled nesting will share one stack per core. Interrupts on the same level (priority) and enabled nesting will share one stack per level and core. In both cases the biggest configured size will be used to set up the stack size. Only applicable for category 2 ISRs. Category 1 ISRs will use the current active stack.
[5 empty] | OsIsrMemoryProtectionIdentifier | EcucIntegerParamDef | 0..4294967295 | 0 | This optional parameter can be used to specify a memory protection identifier for the ISR. If this parameter is not set but the owner OS-Application has a memory protection identifier specified this value will be used for the interrupt.
[5 empty] | OsIsrSpecialFunctionName | EcucFunctionNameDef |  |  | This parameter can be used to specify an user defined function name which is called if the configured interrupt occurs. By default the function name is created by the container name. This can be used if multiple interrupt sources shall share the same interrupt handler function. In case of a category 2 ISR the prefix "Os_Isr_" is internally added to the function name.
[5 empty] | OsIsrEnableNesting | EcucBooleanParamDef | TRUE/FALSE | false | Specifies whether the ISR is interruptible by another ISR or not. true: Interrupts will be enabled before entering the interrupt handler function. So ISRs with higher priority can interrupt the ISR. false: Interrupting of the ISR is only possible by FIQs, NMIs or exceptions (Depending on hardware).
[5 empty] | OsIsrResourceRef | EcucReferenceDef |  | /AUTOSAR/EcucDefs/Os/OsResource | This reference defines the resources accessed by this ISR.
| OsIsrTimingProtection | [7 empty] | This container contains all parameters which are related to timing protection. Timing protection is only allowed if OS scalability class is set to SC2 or SC4.
[5 empty] | OsIsrAllInterruptLockBudget | EcucFloatParamDef | 0..4294967295 | 0 | This parameter contains the maximum time for which the ISR is allowed to lock all interrupts (via SuspendAllInterrupts() or DisableAllInterrupts()) (in seconds).
[5 empty] | OsIsrExecutionBudget | EcucFloatParamDef | 0..4294967295 | 0 | The parameter contains the maximum allowed execution time of the interrupt (in seconds).
[5 empty] | OsIsrOsInterruptLockBudget | EcucFloatParamDef | 0..4294967295 | 0 | This parameter contains the maximum time for which the ISR is allowed to lock all Category 2 interrupts (via SuspendOSInterrupts()) (in seconds).
[5 empty] | OsIsrTimeFrame | EcucFloatParamDef | 0..4294967295 |  | This parameter contains the minimum inter-arrival time between successive interrupts (in seconds).
|  | OsIsrResourceLock | [6 empty] | This container contains a list of times the interrupt uses resources.
[5 empty] | OsIsrResourceLockBudget | EcucFloatParamDef | 0..4294967295 | 0 | This parameter contains the maximum time the interrupt is allowed to hold the given resource (in seconds).
[5 empty] | OsIsrResourceLockResourceRef | EcucReferenceDef |  | /AUTOSAR/EcucDefs/Os/OsResource | Reference to the resource the locking time is depending on.
| OsIsrXSignalReceiver | [7 empty] | This container structures all parameters for a cross-core channel receiver interrupt.
[5 empty] | OsIsrXSignalReceiverProvidedApis | EcucEnumerationParamDef | ActivateTask CancelAlarm ChainTask ControlIdle GetAlarm GetApplicationState GetCounterValue GetElapsedValue GetErrorHookStackUsage GetEvent GetISRStackUsage GetKernelStackUsage GetProtectionHookStackUsage GetScheduleTableStatus GetShutdownHookStackUsage GetStartupHookStackUsage GetTaskStackUsage GetTaskState HookCallCallback NextScheduleTable SetAbsAlarm SetEvent SetRelAlarm ShutdownAllCores StartScheduleTableAbs StartScheduleTableRel StopScheduleTable TerminateApplication | ShutdownAllCores | Specify all APIs which shall be usable via a cross-core API call.
OsMemoryProtection | [8 empty] | Container to structure all memory protection relevant configuration parameters. Memory protection is only allowed if OS scalability class is set to SC3 or SC4.
| OsMemoryRegion | [7 empty] | Container to structure the configuration parameters of one memory protection region.
[5 empty] | OsMemoryRegionStartAddress | EcucStringParamDef |  |  | Start address of a memory protection region. The address can be specified either as a valid decimal (1024) or hexadecimal (0x4000) value, or as a valid linker symbol. StartAddress <= Memory to be accessed
[5 empty] | OsMemoryRegionEndAddress | EcucStringParamDef |  |  | End address of a memory protection region. The address can be specified either as a valid decimal (1024) or hexadecimal (0x4000) value, or as a valid linker symbol. Memory to be accessed <= EndAddress
[5 empty] | OsMemoryRegionIdentifier | EcucIntegerParamDef | 0..4294967295 | 0 | Defines the optional hardware specific memory protection region identifier. The interpretation of this parameter is hardware specific (e.g. PID, ProtectionSet or ASID).
[5 empty] | OsMemoryRegionProtectionUnitSlot | EcucIntegerParamDef | 0..4294967295 | 0 | This optional parameter specifies on which MPU slot the memory protection region shall be used. The interpretation of this parameter is hardware specific.
[5 empty] | OsMemoryRegionOwner | EcucChoiceReferenceDef |  |  | Specifies whether a memory protection region is OS-Application, Task or ISR specific or Global. Application specific: Add reference to an OsApplication, so the region gets active everytime the configured OS-Application is entered. Task specific: Add reference to an OsTask, so the region gets active everytime the configured Task is entered. ISR specific: Add reference to a category 2 OsIsr, so the region gets active everytime the configured ISR is entered. Global: If no owner (reference) is configured, the region is always active.
[5 empty] | OsMemoryRegionProtectionUnit | EcucChoiceReferenceDef |  |  | References on which memory protection unit (core or system) the memory protection region shall be used.
[5 empty] | OsMemoryRegionAccessRights | EcucReferenceDef |  | /MICROSAR/Os/OsPublishedInformation/OsDerivativeInformation/OsMemoryRegionSpecifics/OsMemoryRegionAccess | This reference is used to set access rights for the memory protection region.
[5 empty] | OsMemoryRegionFlags | EcucReferenceDef |  | /MICROSAR/Os/OsPublishedInformation/OsDerivativeInformation/OsMemoryRegionSpecifics/OsMemoryRegionFlag | References hardware specific region flags to be active for this memory protection region.
[5 empty] | OsMemoryRegionBusMasters | EcucReferenceDef |  | /MICROSAR/Os/OsPublishedInformation/OsDerivativeInformation/OsMemoryRegionSpecifics/OsMemoryRegionBusMaster | References each bus master for which the memory protection region shall be valid for.
| OsAccessCheckRegion | [7 empty] | Container to structure the configuration parameters of one check memory access region. These regions are used for the AUTOSAR Check[Task¦ISR]MemoryAccess() APIs.
[5 empty] | OsAccessCheckRegionStartAddress | EcucStringParamDef |  |  | Start address of a check memory access region. The address can be specified either as a valid decimal (1024) or hexadecimal (0x4000) value, or as a valid linker symbol. StartAddress <= Memory to be accessed
[5 empty] | OsAccessCheckRegionEndAddress | EcucStringParamDef |  |  | End address of a check memory access region. The address can be specified either as a valid decimal (1024) or hexadecimal (0x4000) value, or as a valid linker symbol. Memory to be accessed <= EndAddress
[5 empty] | OsAccessCheckRegionAccessRights | EcucEnumerationParamDef | READ WRITE EXECUTE STACK | READ | This parameter specifies the expected access rights for a check memory access region. It is possible to combine access types. READ: Read access right is granted WRITE: Write access right is granted EXECUTE: Execution right is granted STACK: It is a stack region If nothing selected, no access rights are granted.
[5 empty] | OsAccessCheckRegionOwners | EcucChoiceReferenceDef |  |  | Specifies the owners of the check memory access region.
| OsPeripheralRegion | [7 empty] | Container to structure the configuration parameters of one peripheral region. The container short name can be used to access this region.
[5 empty] | OsPeripheralRegionStartAddress | EcucStringParamDef |  |  | Start address of a peripheral region. The address can be specified either as a valid decimal (1024) or hexadecimal (0x4000) value, or as a valid linker symbol. StartAddress <= Memory to be accessed
[5 empty] | OsPeripheralRegionEndAddress | EcucStringParamDef |  |  | End address of a peripheral region. The address can be specified either as a valid decimal (1024) or hexadecimal (0x4000) value, or as a valid linker symbol. Memory to be accessed <= EndAddress
[5 empty] | OsPeripheralRegionAccessingApp | EcucReferenceDef |  | /AUTOSAR/EcucDefs/Os/OsApplication | Reference to applications which have access to this object.
OsOS | [8 empty] | This container structures basic OS configuration attributes.
[5 empty] | OsNumberOfCores | EcucIntegerParamDef | 1..65535 | 1 | Maximum number of cores that are controlled by the OS.
[5 empty] | OsScalabilityClass | EcucEnumerationParamDef | SC1 SC2 SC3 SC4 | SC1 | A scalability class for each System Object "OS" has to be selected. In order to customize the operating system to the needs of the user and to take full advantage of the processor features the operating system can be scaled according to the scalability classes. SC1: OSEK compliant with AUTOSAR extensions SC2: Timing Protection SC3: Memory Protection SC4: Memory and Timing Protection
[5 empty] | OsStackMonitoring | EcucBooleanParamDef | TRUE/FALSE | true | Enable stack monitoring of Tasks and Category 2 ISRs.
[5 empty] | OsStatus | EcucEnumerationParamDef | EXTENDED STANDARD | STANDARD | This parameter specifies if the system shall use standard or extended status checks.
[5 empty] | OsUseGetServiceId | EcucBooleanParamDef | TRUE/FALSE | false | If selected, the usage of the access macros to get the service ID information in the error hook is enabled.
[5 empty] | OsUseParameterAccess | EcucBooleanParamDef | TRUE/FALSE | false | If selected, the usage of the access macros to get the context related information in the error hook is enabled.
[5 empty] | OsUseResScheduler | EcucBooleanParamDef | TRUE/FALSE | false | The OsUseResScheduler attribute defines whether the resource RES_SCHEDULER is used within the application. Note: For multi-core systems the RES_SCHEDULER is generated for each core with name 'RES_SCHEDULER_<CoreName>'.
[5 empty] | OsForcibleTermination | EcucBooleanParamDef | TRUE/FALSE | false | This parameter specifies whether forcible termination (killing) is enabled or not.
[5 empty] | OsGenerateCalloutStubs | EcucBooleanParamDef | TRUE/FALSE | true | Enable user callout function stub generation for system and OS-Application specific hooks. true: User callout function stubs will be generated into file Os_Callout_Stubs.c false: No callout stubs will be generated
[5 empty] | OsGenerateMemMap | EcucEnumerationParamDef | COMPLETE USERCODE_AND_STACKS_GROUPED_PER_CORE EMPTY | COMPLETE | This parameter defines if complete, reduced or empty AUTOSAR MemMap files (Os_MemMap*.h) are generated. Note: The parameter /Os/OsOS/OsGenerateMemMapForThreads could also be used to reduce compile time or number of user defined sections. COMPLETE: Generate complete MemMap files including compiler specific pragmas (recommended for systems with memory protection). USERCODE_AND_STACKS_GROUPED_PER_CORE: Same as COMPLETE but some sections are grouped to decrease number of user defined linker sections: - User callout code sections (Tasks, ISRs, Hooks, etc.) of a core are grouped into one user code section - All stack sections of a core are grouped into one stack data section If selected and memory protection is enabled, all configured stack sizes must match the MPU granularity and alignment. Otherwise stack protection cannot be ensured. EMPTY: Generate empty MemMap files to reduce compile time. If selected, the AUTOSAR memory mapping mechanism cannot be used.
[5 empty] | OsGenerateMemMapForNearAddressing | EcucBooleanParamDef | TRUE/FALSE | true | This parameter specifies if additional memory sections for near addressing mode (e.g. sdata, sbss, sconst) shall be generated into Os_MemMap.h or not. This feature could be used to decrease compile time if memory sections for near addressing mode are not necessary according to the used compiler options. true: Generate additional memory sections for near addressing into Os_MemMap.h false: No memory sections for near addressing will be generated
[5 empty] | OsGenerateMemMapForThreads | EcucBooleanParamDef | TRUE/FALSE | false | This parameter specifies if additional memory sections for threads (Tasks and ISRs) shall be generated into Os_MemMap.h or not. This feature could be used to decrease compile time if memory sections for threads are not necessary. true: Generate additional memory sections for threads into Os_MemMap.h false: No memory sections for threads will be generated
[5 empty] | OsServiceProtection | EcucBooleanParamDef | TRUE/FALSE | false | Enables service checks specified by AUTOSAR.
[5 empty] | OsStackUsageMeasurement | EcucBooleanParamDef | TRUE/FALSE | false | Enables the MICROSAR OS feature to measure stack usage during runtime. There are several API functions (Os_Get*StackUsage) which can be used by the application to determine the current stack usage. Please refer to the TechnicalReference to see all available stack usage API functions and how to use this feature. This feature will increase OS start-up time because all configured stacks have to be filled with a check pattern.
[5 empty] | OsUseXSignalAsyncApiCalls | EcucBooleanParamDef | TRUE/FALSE | false | This parameter is used to specify if cross-core API calls (XSignal) shall be performed synchronous (false) or asynchronous (true). It is only considered if at least one valid /MICROSAR/Os/OsCore/OsCoreXSignalChannel is configured.
[5 empty] | OsMasterCore | EcucReferenceDef |  | /MICROSAR/Os/OsCore | Specifies which OS-Core is used as master core for the system.
[5 empty] | OsHardwareInitCore | EcucReferenceDef |  | /MICROSAR/Os/OsCore | Specifies which OS-Core should initialize the system peripheral register, e.g.: system MPU, system interrupt controller. If nothing selected, the core referenced in /MICROSAR/Os/OsOS/OsMasterCore is used.
[5 empty] | OsSystemTimer | EcucReferenceDef |  | /AUTOSAR/EcucDefs/Os/OsCounter | Specifies which OsCounter is used as system timer. Only necessary for OSEK compatibility.
| OsDebug | [7 empty] | Optional container to structure all debug support parameters for the OS. If not present all debug supports will be disabled.
[5 empty] | OsAssertions | EcucBooleanParamDef | TRUE/FALSE | false | Enables additional OS assertions.
[5 empty] | OsORTIDebugSupport | EcucEnumerationParamDef | ORTI_22_STANDARD ORTI_22_ADDITIONAL ORTI_23_STANDARD ORTI_23_ADDITIONAL | ORTI_22_ADDITIONAL | This parameter specifies if ORTI debug information is generated or not. ORTI_22_*: Support of standard ORTI 2.2 - one file for each AUTOSAR core is created (Os_Trace_<CoreName>.ORT) ORTI_23_*: Support of ORTI 2.2 inclusive SMP proposals (multi-core support) - single file (Os_Trace.ORT) *_STANDARD: ORTI without overhead *_ADDITIONAL: ORTI with additional features - requires additional runtime and memory If nothing selected (Parameter does not exist), no ORTI debug file is created.
[5 empty] | OsTimingHooksIncludeHeader | EcucStringParamDef |  |  | This optional parameter is used to specify include files for the MICROSAR OS timing hooks. To enable timing hooks at least one include file has to be specified. Insert complete filenames including extension (e.g. MyTimingHooks.h).
| OsHooks | [7 empty] | Container to structure all hooks belonging to the OS.
[5 empty] | OsErrorHook | EcucBooleanParamDef | TRUE/FALSE | true | If selected, the ErrorHook routine is called, if an API function returns with an error code unequal to E_OK. It is also called if OS internal errors are detected. The function ErrorHook has to be provided by the application.
[5 empty] | OsPostTaskHook | EcucBooleanParamDef | TRUE/FALSE | false | If selected, the PostTaskHook routine will be called any time the operating system interrupts or terminates a task. The function PostTaskHook has to be provided by the application.
[5 empty] | OsPreTaskHook | EcucBooleanParamDef | TRUE/FALSE | false | If selected, the PreTaskHook routine will be called any time the operating system starts or resumes a task. The function PreTaskHook has to be provided by the application.
[5 empty] | OsProtectionHook | EcucBooleanParamDef | TRUE/FALSE | false | Switch to enable/disable the call to the (user supplied) protection hook.
[5 empty] | OsShutdownHook | EcucBooleanParamDef | TRUE/FALSE | false | If selected, the ShutdownHook routine will be called, if the API-function ShutdownOS is either called by the application or by the operating system. The function ShutdownHook has to be provided by the application.
[5 empty] | OsStartupHook | EcucBooleanParamDef | TRUE/FALSE | false | If selected, the StartupHook routine will be called by the operating system in the startup phase (after calling StartOS and before starting the first task). The function StartupHook has to be provided by the application.
[5 empty] | OsPanicHook | EcucBooleanParamDef | TRUE/FALSE | false | If selected, the PanicHook routine will be called by the operating system if an inconsistent OS state is detected and regular shutdown cannot be reached. The function Os_PanicHook has to be provided by the application.
OsPublishedInformation | [8 empty] | OsPublishedInformation is used for additional published parameters and information.
[5 empty] | OsKernelVersion | EcucIntegerParamDef | 0..4294967295 | 0 | Defines the kernel source code generation.
[5 empty] | OsPlatformName | EcucStringParamDef |  |  | Defines the name of the platform supported with this BSWMD.
| OsDerivativeInformation | [7 empty] | Contains all derivative specific information needed by the OS generator.
[5 empty] | OsMpuAlignment | EcucStringParamDef |  |  | Defines the derivative specific alignment of stack linker sections in bytes. 0: No alignment will be generated SIZE: Stack sections will be aligned to configured size
[5 empty] | OsStackAlignment | EcucStringParamDef |  |  | Defines the derivative specific alignment of stack linker sections in bytes. 0: No alignment will be generated
[5 empty] | OsInterruptVectorTableAlignment | EcucStringParamDef |  |  | Defines the derivative specific alignment of interrupt vector table linker sections in bytes. 0: No alignment will be generated
[5 empty] | OsExceptionVectorTableAlignment | EcucStringParamDef |  |  | Defines the derivative specific alignment of exception vector table linker sections in bytes. 0: No alignment will be generated
[5 empty] | OsHardwareManuals | EcucMultilineStringParamDef |  |  | Specifies the derivative specific hardware manuals including all relevant chapters. Specify name, version, release date of the document and all relevant chapters. e.g. Vendor Reference Manual, Rev. 1, 10/2016, chapters CORE, INTC, PIT, STM, MPU
|  | OsPhysicalCore | [6 empty] | Derivative specific definition of a physical core.
[5 empty] | OsPhysicalCoreId | EcucIntegerParamDef | 0..4294967295 | 0 | This parameter defines the physical Id of the core.
[5 empty] | OsPhysicalCoreType | EcucStringParamDef |  |  | Physical type of the physical core.
[5 empty] | OsPhysicalCoreDefaultEntrySymbol | EcucStringParamDef |  |  | Defines the default entry symbol of the core. It is used to setup OsCoreEntrySymbol of the referencing OsCore.
[5 empty] | OsPhysicalCoreExceptionSources | EcucIntegerParamDef | 0..4294967295 | 0 | Defines the number of available exception sources on the physical core.
[5 empty] | OsPhysicalCoreIsAutostart | EcucBooleanParamDef | TRUE/FALSE | false | Defines whether the core is auto started after system reset.
[5 empty] | OsPhysicalCoreMasterStartAllowed | EcucBooleanParamDef | TRUE/FALSE | false | Defines whether the core is allowed to start the master core. Note that at most one physical core can be configured with this flag equal to True. Note that when this parameter is set to True, this core must be an auto-start core.
[5 empty] | OsPhysicalCorePrivelegedHwAccess | EcucBooleanParamDef | TRUE/FALSE | false | Defines whether the core has the privilege to initialize peripheral registers, e.g.: interrupt source registers in system interrupt controllers.
[5 empty] | OsPhysicalCoreStackProtectionUnit | EcucChoiceReferenceDef |  |  | Reference to the memory protection that is used for stack protection
|  |  | OsPhysicalCoreIntCtrl | [5 empty] | Container to structure all core interrupt controller attributes.
[5 empty] | OsPhysicalCoreIntCtrlMaxSources | EcucIntegerParamDef | 0..4294967295 | 999 | This parameter specifies the maximum number of available interrupt sources.
[5 empty] | OsPhysicalCoreIntCtrlMaxPrios | EcucIntegerParamDef | 0..4294967295 | 255 | This parameter specifies the maximum number of available interrupt priorities.
[5 empty] | OsPhysicalCoreIntCtrlPrioOrder | EcucEnumerationParamDef | ASC DESC | ASC | This parameter is used to describe the interrupt priority interpretation. ASC: Higher values lead to higher priorities DESC: Lower values lead to higher priorities
|  |  |  | OsPhysicalCoreIntCtrlAddress |  |  |  |  | Container to define a hardware specific address.
[5 empty] | OsPhysicalCoreIntCtrlAddressValue | EcucIntegerParamDef | 0..4294967295 | 0 | This parameter specifies a hardware specific address value.
|  |  | OsPhysicalCoreMpu | [5 empty] | Container to structure all core memory protection unit attributes.
[5 empty] | OsPhysicalCoreMpuId | EcucIntegerParamDef | 0..4294967295 | 0 | This parameter defines the physical Id of the core MPU.
[5 empty] | OsPhysicalCoreMpuType | EcucStringParamDef |  |  | Derivative specific type of the core MPU.
[5 empty] | OsPhysicalCoreMpuMaxRegions | EcucIntegerParamDef | 0..4294967295 | 16 | This parameter specifies the maximum number of regions for the core MPU.
|  |  |  | OsPhysicalCoreMpuAddress |  |  |  |  | Container to define a hardware specific address.
[5 empty] | OsPhysicalCoreMpuAddressValue | EcucIntegerParamDef | 0..4294967295 | 0 | This parameter specifies a hardware specific address value.
|  |  | OsPhysicalCoreAddress | [5 empty] | Container to define a hardware specific address.
[5 empty] | OsPhysicalCoreAddressValue | EcucIntegerParamDef | 0..4294967295 | 0 | This parameter specifies a hardware specific address value.
|  | OsHardwareTimer | [6 empty] | Derivative specific definition of a hardware timer module.
[5 empty] | OsHardwareTimerId | EcucIntegerParamDef | 0..4294967295 | 0 | This parameter defines the physical Id of the hardware timer.
[5 empty] | OsHardwareTimerUnit | EcucEnumerationParamDef | STM PIT FRT OSTM TAUJ | STM | Specifies the hardware specific type of the hardware timer module.
[5 empty] | OsHardwareTimerType | EcucStringParamDef |  |  | Derivative specific type of the hardware timer.
[5 empty] | OsHardwareTimerSize | EcucIntegerParamDef | 4..32 | 32 | Derivative specific Bit size for the hardware timer.
[5 empty] | OsHardwareTimerBaseAddress | EcucIntegerParamDef | 0..4294967295 | 0 | Hardware specific base address of the timer module.
|  |  | OsHardwareTimerChannel | [5 empty] | Container to structure all hardware timer channel parameters.
[5 empty] | OsHardwareTimerChannelId | EcucIntegerParamDef | 0..4294967295 | 0 | This parameter defines the physical Id of the hardware timer channel.
[5 empty] | OsHardwareTimerChannelIntSource | EcucIntegerParamDef | 0..4294967295 | 0 | Specifies the hardware specific interrupt source number for the hardware timer channel.
[5 empty] | OsHardwareTimerChannelOffset | EcucIntegerParamDef | 0..4294967295 | 0 | Specifies the offset from hardware timer unit base address (OsHardwareTimerBaseAddress) to timer channel register.
|  |  | OsHardwareTimerAddress | [5 empty] | Container to define a hardware specific address.
[5 empty] | OsHardwareTimerAddressValue | EcucIntegerParamDef | 0..4294967295 | 0 | This parameter specifies a hardware specific address value.
|  | OsSystemIntCtrl | [6 empty] | Derivative specific definition of a system interrupt controller module.
[5 empty] | OsSystemIntCtrlType | EcucStringParamDef |  |  | Derivative specific type of the system interrupt controller.
[5 empty] | OsSystemIntCtrlMaxSources | EcucIntegerParamDef | 0..4294967295 | 999 | This parameter specifies the maximum number of available interrupt sources.
[5 empty] | OsSystemIntCtrlMaxPrios | EcucIntegerParamDef | 0..4294967295 | 255 | This parameter specifies the maximum number of available interrupt priorities.
[5 empty] | OsSystemIntCtrlPrioOrder | EcucEnumerationParamDef | ASC DESC | ASC | This parameter is used to describe the interrupt priority interpretation. ASC: Higher values lead to higher priorities DESC: Lower values lead to higher priorities
[5 empty] | OsSystemIntCtrlBaseAddress | EcucIntegerParamDef | 0..4294967295 | 0 | Hardware specific base address of the system interrupt controller.
|  |  | OsSystemIntCtrlAddress | [5 empty] | Container to define a hardware specific address.
[5 empty] | OsSystemIntCtrlAddressValue | EcucIntegerParamDef | 0..4294967295 | 0 | This parameter specifies a hardware specific address value.
|  | OsSystemMpu | [6 empty] | Derivative specific definition of a system memory protection unit.
[5 empty] | OsSystemMpuId | EcucIntegerParamDef | 0..4294967295 | 0 | This parameter defines the physical Id of the system MPU.
[5 empty] | OsSystemMpuType | EcucStringParamDef |  |  | Derivative specific type of the system MPU.
[5 empty] | OsSystemMpuMaxRegions | EcucIntegerParamDef | 0..4294967295 | 16 | This parameter specifies the maximum number of regions for the system MPU.
[5 empty] | OsSystemMpuBaseAddress | EcucIntegerParamDef | 0..4294967295 | 0 | Hardware specific base address of the system MPU.
|  |  | OsSystemMpuAddress | [5 empty] | Container to define a hardware specific address.
[5 empty] | OsSystemMpuAddressValue | EcucIntegerParamDef | 0..4294967295 | 0 | This parameter specifies a hardware specific address value.
|  | OsMemoryRegionSpecifics | [6 empty] | Derivative specific settings for a memory protection region.
OsMemoryRegionAccess
[5 empty] | OsMemoryRegionAccessRights | EcucEnumerationParamDef | NONE R W X RW RX WX RWX | NONE | Defines the access rights for a memory protection region. NONE: No access rights R: Read access rights W: Write access rights X: Execution access rights
[5 empty] | OsMemoryRegionAccessType | EcucEnumerationParamDef | SUPERVISOR USER PROTECTION_SET0 PROTECTION_SET1 PROTECTION_SET2 PROTECTION_SET3 PROTECTION_SET4 PROTECTION_SET5 | SUPERVISOR | Defines the access type for a memory protection region.
|  |  | OsMemoryRegionBusMaster | [5 empty] | Defines a derivative specific bus master for a memory protection region.
[5 empty] | OsMemoryRegionBusMasterId | EcucIntegerParamDef | 0..4294967295 | 0 | This parameter defines the physical Id of the memory region bus master.
|  |  | OsMemoryRegionFlag | [5 empty] | Defines a derivative specific memory protection region flag. e.g. Debug, Cachable, ...
|  | OsMemoryRegionDefaults | [6 empty] | Default settings for automatically created OsMemoryRegions.
[5 empty] | OsMemoryRegionDefType | EcucEnumerationParamDef | APPLICATION_TRUSTED APPLICATION_NONTRUSTED | APPLICATION_TRUSTED | This parameter defines for which type of MPU region these default values shall be used.
[5 empty] | OsMemoryRegionDefIdentifier | EcucIntegerParamDef | 0..4294967295 | 0 | Optional default value for OsMemoryRegionIdentifier.
[5 empty] | OsMemoryRegionDefProtectionUnitSlot | EcucIntegerParamDef | 0..4294967295 | 0 | Optional default value for OsMemoryRegionProtectionUnitSlot.
[5 empty] | OsMemoryRegionDefAccessRights | EcucStringParamDef |  |  | Optional default values for OsMemoryRegionAccessRights.
[5 empty] | OsMemoryRegionDefFlags | EcucStringParamDef |  |  | Optional default references for OsMemoryRegionFlags.
[5 empty] | OsMemoryRegionDefBusMasters | EcucStringParamDef |  |  | Optional default references for OsMemoryRegionBusMasters.
[5 empty] | OsMemoryRegionDefProtectionUnit | EcucChoiceReferenceDef |  |  | Optional default reference for OsMemoryRegionProtectionUnit.
OsResource | [8 empty] | An OsResource object is used to co-ordinate the concurrent access by tasks and ISRs to a shared resource, e.g. the scheduler, any program sequence, memory or any hardware area.
[5 empty] | OsResourceProperty | EcucEnumerationParamDef | INTERNAL LINKED STANDARD | STANDARD | This specifies the type of the resource.
[5 empty] | OsResourceAccessingApplication | EcucReferenceDef |  | /AUTOSAR/EcucDefs/Os/OsApplication | Reference to applications which have an access to this object.
[5 empty] | OsResourceLinkedResourceRef | EcucReferenceDef |  | /AUTOSAR/EcucDefs/Os/OsResource | The link to the resource. Must be valid if OsResourceProperty is LINKED. If OsResourceProperty is not LINKED the value is ignored.
OsScheduleTable | [8 empty] | An OsScheduleTable addresses the synchronization issue by providing an encapsulation of a statically defined set of alarms that cannot be modified at runtime.
[5 empty] | OsScheduleTableDuration | EcucIntegerParamDef | 0..4294967295 | 1073741823 | This parameter defines the modulus of the schedule table (in ticks).
[5 empty] | OsScheduleTableRepeating | EcucBooleanParamDef | TRUE/FALSE | false | true: First expiry point on the schedule table shall be processed at final expiry point delay ticks after the final expiry point is processed. false: The schedule table processing stops when the final expiry point is processed.
[5 empty] | OsSchTblAccessingApplication | EcucReferenceDef |  | /AUTOSAR/EcucDefs/Os/OsApplication | Reference to applications which have an access to this object.
[5 empty] | OsScheduleTableCounterRef | EcucReferenceDef |  | /AUTOSAR/EcucDefs/Os/OsCounter | This parameter contains a reference to the counter which drives the schedule table.
| OsScheduleTableAutostart | [7 empty] | This container specifies if and how the schedule table is started on startup of the Operating System. The options to start a schedule table correspond to the API calls to start schedule tables during runtime.
[5 empty] | OsScheduleTableAutostartType | EcucEnumerationParamDef | ABSOLUTE RELATIVE SYNCHRON | ABSOLUTE | This specifies the type of the autostart for the schedule table.
[5 empty] | OsScheduleTableStartValue | EcucIntegerParamDef | 0..4294967295 | 0 | Absolute autostart tick value when the schedule table starts. Only used if the OsScheduleTableAutostartType is ABSOLUTE.
[5 empty] | OsScheduleTableAppModeRef | EcucReferenceDef |  | /AUTOSAR/EcucDefs/Os/OsAppMode | Reference in which application modes the schedule table should be started during startup.
| OsScheduleTableExpiryPoint | [7 empty] | The point on a Schedule Table at which the OS activates tasks and/or sets events.
[5 empty] | OsScheduleTblExpPointOffset | EcucIntegerParamDef | 0..4294967295 |  | The offset from zero (in ticks) at which the expiry point is to be processed.
|  | OsScheduleTableEventSetting | [6 empty] | Event that is triggered by that schedule table.
[5 empty] | OsScheduleTableSetEventRef | EcucReferenceDef |  | /AUTOSAR/EcucDefs/Os/OsEvent | Reference to event that will be set by action.
[5 empty] | OsScheduleTableSetEventTaskRef | EcucReferenceDef |  | /AUTOSAR/EcucDefs/Os/OsTask | Reference to the task of the event that will be set by action.
|  | OsScheduleTableTaskActivation | [6 empty] | Task that is triggered by that schedule table.
[5 empty] | OsScheduleTableActivateTaskRef | EcucReferenceDef |  | /AUTOSAR/EcucDefs/Os/OsTask | Reference to task that will be activated by action.
|  | OsScheduleTblAdjustableExpPoint | [6 empty] | Adjustable expiry point.
[5 empty] | OsScheduleTableMaxLengthen | EcucIntegerParamDef | 0..4294967295 |  | The maximum positive adjustment that can be made to the expiry point offset (in ticks).
[5 empty] | OsScheduleTableMaxShorten | EcucIntegerParamDef | 0..4294967295 |  | The maximum negative adjustment that can be made to the expiry point offset (in ticks).
| OsScheduleTableSync | [7 empty] | This container specifies the synchronization parameters of the schedule table.
[5 empty] | OsScheduleTblExplicitPrecision | EcucIntegerParamDef | 0..4294967295 | 0 | This configuration is only valid if the explicit synchronization is used (in ticks).
[5 empty] | OsScheduleTblSyncStrategy | EcucEnumerationParamDef | EXPLICIT IMPLICIT NONE | NONE | AUTOSAR OS provides support for synchronization in two ways: explicit and implicit.
OsSpinlock | [8 empty] | An OsSpinlock object is used to co-ordinate concurrent access by tasks and category 2 ISRs on different cores to a shared resource.
[5 empty] | OsSpinlockLockMethod | EcucEnumerationParamDef | LOCK_ALL_INTERRUPTS LOCK_CAT2_INTERRUPTS LOCK_NOTHING LOCK_WITH_RES_SCHEDULER | LOCK_CAT2_INTERRUPTS | Lock method which is used when a spinlock is taken. Note that it is possible that a user (e.g. a Task) might hold more than one spinlock. In this case the last lock taken is forced to use at least a lock methode which locks as strong as the current one.
[5 empty] | OsSpinlockLockType | EcucEnumerationParamDef | STANDARD OPTIMIZED | STANDARD | Allows to select an optimized fast way for spinlock administration. STANDARD: Standard AUTOSAR implementation OPTIMIZED: Fast optimized MICROSAR OS implementation
[5 empty] | OsSpinlockAccessingApplication | EcucReferenceDef |  | /AUTOSAR/EcucDefs/Os/OsApplication | Reference to OS-Applications that have an access to this object.
[5 empty] | OsSpinlockSuccessor | EcucReferenceDef |  | /AUTOSAR/EcucDefs/Os/OsSpinlock | To check whether a spinlock can be occupied (in a nested way) without any danger of deadlock, a linked list of spinlocks can be defined. A spinlock can only be occupied in the order of the linked list. It is allowed to skip a spinlock. If no linked list is specified, spinlocks cannot be nested.
OsTask | [8 empty] | This container represents a task.
[5 empty] | OsTaskActivation | EcucIntegerParamDef | 1..255 | 1 | This attribute defines the maximum number of queued activation requests for the task. A value equal to "1" means that at any time only a single activation is permitted for this task. Note that the value must be a natural number starting at 1.
[5 empty] | OsTaskPriority | EcucIntegerParamDef | 0..4294967295 | 0 | The priority of a task is defined by the value of this attribute. This value has to be understood as a relative value, i.e. the values show only the relative ordering of the tasks. Note: The generator has a special treatment for the idle task. The idle task has the virtual priority 0xFFFFFFFF to differentiate it from regular tasks. It will be generated to have the lowest priority, even if there are tasks configured with priority 0.
[5 empty] | OsTaskSchedule | EcucEnumerationParamDef | FULL NON | FULL | The OsTaskSchedule attribute defines the preemptability of the task.
[5 empty] | OsTaskMemoryProtectionIdentifier | EcucIntegerParamDef | 0..4294967295 | 0 | This optional parameter can be used to specify a memory protection identifier for the task. If this parameter is not set but the owner OS-Application has a memory protection identifier specified this value will be used for the task.
[5 empty] | OsTaskStackSharing | EcucBooleanParamDef | TRUE/FALSE | false | Not used: Specifies whether the API function Schedule() is used by the task or not. true: API function Schedule() is NOT used - so stack sharing is possible false: API function Schedule is called in the task Currently BASIC task stack sharing is automatically used for tasks with same priority on the same core. In this case the biggest configured size will be used to set up the stack size.
[5 empty] | OsTaskStackSize | EcucIntegerParamDef | 0..4294967295 | 1024 | This attribute specifies the stack size of the task in bytes.
[5 empty] | OsTaskType | EcucEnumerationParamDef | AUTO BASIC EXTENDED | AUTO | This parameter specifies the type of task. If AUTO (should be used) the type is calculated automatically from other parameters. It is possible to preselect the type, if there are restrictions to use a special task type. An error message is created if there are differences between the preselected and the calculated task type.
[5 empty] | OsTaskAccessingApplication | EcucReferenceDef |  | /AUTOSAR/EcucDefs/Os/OsApplication | Reference to applications which have an access to this object.
[5 empty] | OsTaskEventRef | EcucReferenceDef |  | /AUTOSAR/EcucDefs/Os/OsEvent | This reference defines the list of events the extended task may react on.
[5 empty] | OsTaskResourceRef | EcucReferenceDef |  | /AUTOSAR/EcucDefs/Os/OsResource | This reference defines a list of resources accessed by this task.
| OsTaskAutostart | [7 empty] | This container determines whether the task is activated during the system start-up procedure or not for some specific application modes.
[5 empty] | OsTaskAppModeRef | EcucReferenceDef |  | /AUTOSAR/EcucDefs/Os/OsAppMode | Reference to application modes in which that task is activated on startup of the OS.
| OsTaskTimingProtection | [7 empty] | This container contains all parameters regarding timing protection of the task. Timing protection is only allowed if OS scalability class is set to SC2 or SC4.
[5 empty] | OsTaskAllInterruptLockBudget | EcucFloatParamDef | 0..4294967295 | 0 | This parameter contains the maximum time for which the task is allowed to lock all interrupts (via SuspendAllInterrupts() or DisableAllInterrupts()) (in seconds).
[5 empty] | OsTaskExecutionBudget | EcucFloatParamDef | 0..4294967295 | 0 | This parameter contains the maximum allowed execution time of the task (in seconds).
[5 empty] | OsTaskOsInterruptLockBudget | EcucFloatParamDef | 0..4294967295 | 0 | This parameter contains the maximum time for which the task is allowed to lock all Category 2 interrupts (via SuspendOSInterrupts()) (in seconds).
[5 empty] | OsTaskTimeFrame | EcucFloatParamDef | 0..4294967295 |  | The minimum inter-arrival time between activations and/or releases of a task (in seconds).
|  | OsTaskResourceLock | [6 empty] | This container contains the worst case time between getting and releasing a given resource (in seconds).
[5 empty] | OsTaskResourceLockBudget | EcucFloatParamDef | 0..4294967295 | 0 | This parameter contains the maximum time the task is allowed to lock the resource (in seconds).
[5 empty] | OsTaskResourceLockResourceRef | EcucReferenceDef |  | /AUTOSAR/EcucDefs/Os/OsResource | Reference to the resource used by the task.