## Rte
Common Information
|  |  | Project Name: | This is common parameters of all SIPs
|  |  | SIP Name: | Alls
Container Name
Main | Sub |  | Parametter/Reference Name | Type | Range/Reference to | Default value | Description
RteBswGeneral | [6 empty] | General configuration parameters of the Bsw Scheduler section.
|  |  | RteSchMVersionInfoApi | EcucBooleanParamDef | TRUE/FALSE | false | Enables the generation of the SchM_GetVersionInfo() API.
|  |  | RteUseComShadowSignalApi | EcucBooleanParamDef | TRUE/FALSE | false | This parameter defines whether the ComShadowSignalAPIs ((Com_UpdateShadowSignal, Com_InvalidateShadowSignal, Com_ReceiveShadowSignal) are used or not.
RteBswModuleInstance | [6 empty] | Represents one instance of a Bsw-Module configured on one ECU.
|  |  | RteBswImplementationRef | EcucForeignReferenceDef |  |  | Reference to the BswImplementation for which the Rte /SchM is configured.
|  |  | RteBswModuleConfigurationRef | EcucForeignReferenceDef |  |  | Reference to the ECU Configuration Values provided for this BswImplementation.
| RteBswEventToTaskMapping | [5 empty] | Maps a BswSchedulableEntity onto one OsTask based on the activating BswEvent.
|  |  | RteBswActivationOffset | EcucFloatParamDef | 0.. |  | Activation offset.
|  |  | RteBswImmediateRestart | EcucBooleanParamDef | TRUE/FALSE | false | When RteBswImmediateRestart is set to true the BswSchedulableEntitiy shall be immediately re-started after termination if it was activated by this BswEvent while it was already started.
|  |  | RteBswPositionInTask | EcucIntegerParamDef | 0..65535 |  | Each BswSchedulableEntity activation mapped to an OsTask has a specific position within the task execution.
|  |  | RteOsSchedulePoint | EcucEnumerationParamDef | CONDITIONAL NONE UNCONDITIONAL | NONE | Introduce a schedule point by explicitly calling Os Schedule service after the execution of the ExecutableEntity. The Rte generator is allowed to optimize several consecutive calls to Os schedule into one single call if the ExecutableEntity executions in between have been skipped.
|  |  | RteCyclicTriggerImplementation | EcucEnumerationParamDef | Auto None | Auto | If set to 'Auto' the RTE generator automatically creates the necessary OS alarm to realize the cyclic trigger with the configured activation offset. If set to 'None' the trigger is not implemented by the RTE generator. It has to be implemented by the user either by configuring an appropriate OS alarm or an OS schedule table. The OS task and optional the OS event for that trigger can be found in the generated RTE report.
|  |  | RteBswEventRef | EcucForeignReferenceDef |  |  | Reference to the BswEvent which is pointing to the BswSchedulableEntity being mapped. This allows a fine grained mapping of BswSchedulableEntites based on the activating BswEvent.
|  |  | RteBswMappedToTaskRef | EcucReferenceDef |  | /AUTOSAR/EcucDefs/Os/OsTask | Reference to the OsTask the BswSchedulableEntity activated by the RteBswEventRef is mapped to.
|  |  | RteBswUsedOsAlarmRef | EcucReferenceDef |  | /AUTOSAR/EcucDefs/Os/OsAlarm | If an OsAlarm is used to activate the OsTask this BswEvent is mapped to it shall be referenced here.
|  |  | RteBswUsedOsEventRef | EcucReferenceDef |  | /AUTOSAR/EcucDefs/Os/OsEvent | If an OsEvent is used to activate the OsTask this BswEvent is mapped to it shall be referenced here.
|  |  | RteBswUsedOsSchTblExpiryPointRef | EcucReferenceDef |  | /AUTOSAR/EcucDefs/Os/OsScheduleTable/OsScheduleTableExpiryPoint | If an OsScheduleTableExpiryPoint is used to activate the OsTask this BswEvent is mapped to it shall be referenced here.
| RteBswExclusiveAreaImpl | [5 empty] | Represents one ExclusiveArea of one BswImplementation. Used to specify the implementation means of this ExclusiveArea.
|  |  | RteExclusiveAreaImplMechanism | EcucEnumerationParamDef | ALL_INTERRUPT_BLOCKING COOPERATIVE_RUNNABLE_PLACEMENT OS_INTERRUPT_BLOCKING OS_RESOURCE NONE CUSTOM | ALL_INTERRUPT_BLOCKING | To be used implementation mechanism for the specified ExclusiveArea.
|  |  | RteExclusiveAreaOptimization | EcucBooleanParamDef | TRUE/FALSE | false | This parameter is not yet supported by the RTE generator. Changing the value has no impact on the generated code.
|  |  | RteBswExclusiveAreaRef | EcucForeignReferenceDef |  |  | Reference to the ExclusiveArea for which the implementation mechanism shall be specified.
|  |  | RteBswExclusiveAreaOsResourceRef | EcucReferenceDef |  | /AUTOSAR/EcucDefs/Os/OsResource | Optional reference to an OsResource in case RteExclusiveAreaImplMechanism is configured to OS_RESOURCE for this ExclusiveArea.
| RteBswExternalTriggerConfig | [5 empty] | Defines the configuration of Inter Basic Software Module Entity Triggering
|  |  | RteBswTriggerSourceQueueLength | EcucIntegerParamDef | 0..4294967295 | 0 | Length of trigger queue on the trigger source side.
|  |  | RteBswTriggerSourceRef | EcucForeignReferenceDef |  |  | Reference to a Trigger instance in the role releasedTrigger of the related BSW Module instance.
| RteBswInternalTriggerConfig | [5 empty] | Defines the configuration of internal Basic Software Module Entity Triggering
|  |  | RteBswTriggerSourceQueueLength | EcucIntegerParamDef | 0..4294967295 | 0 | Length of trigger queue on the trigger source side.
|  |  | RteBswTriggerSourceRef | EcucForeignReferenceDef |  |  | Reference to a BswInternalTriggeringPoint of the related BSW Module instance.
| RteBswRequiredModeGroupConnection | [5 empty] | Defines the connection between one requiredModeGroup of this BSW Module instance and one providedModeGroup instance.
|  |  | RteBswProvidedModeGroupRef | EcucForeignReferenceDef |  |  | References the providedModeGroupPrototype to which this requiredModeGroup shall be connected.
|  |  | RteBswRequiredModeGroupRef | EcucForeignReferenceDef |  |  | References requiredModeGroupPrototype which shall be connected to the providedModeGroupPrototype.
|  |  | RteBswProvidedModeGrpModInstRef | EcucReferenceDef |  | /AUTOSAR/EcucDefs/Rte/RteBswModuleInstance | Reference to the RteBswModuleInstance configuration container which identifies the instance of the BSW Module.
| RteBswRequiredTriggerConnection | [5 empty] | Defines the connection between one requiredTrigger of this BSW Module instance and one releasedTrigger instance.
|  |  | RteBswReleasedTriggerRef | EcucForeignReferenceDef |  |  | References the releasedTrigger to which this requiredTrigger shall be connected.
|  |  | RteBswRequiredTriggerRef | EcucForeignReferenceDef |  |  | References one requiredTrigger which shall be connected to the releasedTrigger.
|  |  | RteBswReleasedTriggerModInstRef | EcucReferenceDef |  | /AUTOSAR/EcucDefs/Rte/RteBswModuleInstance | Reference to the RteBswModuleInstance configuration container which identifies the instance of the BSW Module.
RteGeneration | [6 empty] | This container holds the parameters for the configuration of the RTE Generation.
|  |  | RteCalibrationSupport | EcucEnumerationParamDef | DOUBLE_POINTERED INITIALIZED_RAM NONE SINGLE_POINTERED | NONE | The RTE generator shall have the option to switch off support for calibration for generated RTE code. This option shall influence complete RTE code at once.
|  |  | RteCodeVendorId | EcucIntegerParamDef | 0..65535 | 30 | Holds the vendor ID of the generated Rte code.
|  |  | RteDevErrorDetect | EcucBooleanParamDef | TRUE/FALSE | false | The Rte shall log development errors to the Det module.
|  |  | RteDevErrorDetectUninit | EcucBooleanParamDef | TRUE/FALSE | false | The Rte shall detect if it is started when its APIs are called, and the BSW Scheduler shall check if it is initialized when its APIs are called.
|  |  | RteGenerationMode | EcucEnumerationParamDef | COMPATIBILITY_MODE VENDOR_MODE | COMPATIBILITY_MODE | Switch between the two available generation modes of the RTE generator.
|  |  | RteIocInteractionReturnValue | EcucEnumerationParamDef | RTE_COM RTE_IOC | RTE_IOC | Defines whether the return value of RTE APIs is based on RTE-IOC interaction or RTE-COM interaction.
|  |  | RteMeasurementSupport | EcucBooleanParamDef | TRUE/FALSE | false | The RTE generator shall have the option to switch off support for measurement for generated RTE code. This option shall influence complete RTE code at once.
|  |  | RteOptimizationMode | EcucEnumerationParamDef | MEMORY RUNTIME | MEMORY | Switch between the two available optimization modes of the RTE generator.
|  |  | RteToolChainSignificantCharacters | EcucIntegerParamDef | 0..65535 | 31 | If present, the RTE generator shall provide the list of C RTE identifiers whose name is not unique when only the first RteToolChainSignificantCharacters characters are considered.
|  |  | RteValueRangeCheckEnabled | EcucBooleanParamDef | TRUE/FALSE | false | If set to true the RTE generator shall enable the value range checking for the specified VariableDataPrototypes.
|  |  | RteVfbTraceClientPrefix | EcucLinkerSymbolDef |  |  | Defines an additional prefix for all VFB trace functions to be generated. With this approach it is possible to have debugging and DLT trace functions at the same time.
|  |  | RteVfbTraceEnabled | EcucBooleanParamDef | TRUE/FALSE | false | The RTE generator shall globally enable VFB tracing when RteVfbTrace is set to "true".
|  |  | RteVfbTraceFunction | EcucFunctionNameDef |  |  | The RTE generator shall enable VFB tracing for a given hook function when there is a #define in the RTE configuration header file for the hook function name and tracing is globally enabled.
|  |  | RteA2LVersion | EcucEnumerationParamDef | V151 V160 | V160 | When measurement is enabled, the RTE generator generates an A2L file that contains the measurement and characteristic objects of the generated RTE. This parameter specifies the ASAM MCD-2MC standard to which the A2L file is compliant. Version 1.6.0 supports additional features like linker map references for the measurement objects.
|  |  | RteXcpEventSupport | EcucBooleanParamDef | TRUE/FALSE | false | If set to true, the RTE generator uses the Xcp driver to send Xcp Events when the runnables of a task were processed. These events can be used to trigger the measurement of variables in a measurement and calibration tool. This also allows the measurement of sender / receiver ports when implicit inter-ECU communication is used.
|  |  | RteCalibrationBufferSize | EcucIntegerParamDef | 0..4294967295 | 0 | This parameter specifies the size of the RAM buffer for the calibration, if single-pointered or double-pointered online calibration is used. If set to 0, the RTE generator won't generate a RAM buffer.
|  |  | RteEnforceIoc | EcucBooleanParamDef | TRUE/FALSE | false | Enforce the usage of IOCs for cross-partition communication. If this parameter is set to false, the RTE assumes that all partitions have read access to all RTE variables. Buffers are allocated to the writing partition and IOCs are only used for N:1 communication. Buffers that are used for cross-core communication need to be mapped to synchronized RAM so that spinlocks only need to be used for variables that cannot be accessed atomically. If this parameter is set to true, the RTE relies on OS IOC objects for cross-partition communication. As the OS does not know which runnables access the individual IOCs, this tends to be less efficient when it comes to interrupt/spinlock locking times, runtime, ram and rom consumption.
|  |  | RteVttVfbTraceFunction | EcucStringParamDef |  |  | The RTE generator shall enable VTT tracing for the given hook function.
|  |  | RteInitializeImplicitBuffers | EcucBooleanParamDef | TRUE/FALSE | false | This parameter ensures that no undefined values are written back at runnable termination. If this parameter is set to true, the RTE will send the last written value. If no RTE API for implicit write is called before, the initValue will be sent. [SWS_Rte_08418]
|  |  | RteComTimeoutSource | EcucEnumerationParamDef | SWC SIGNAL | SWC | This parameter specifies the source for deriving the ComTimeout parameter of a ComSignal / ComSignalGroup. SWC: The timeout value is derived from the ReceiverComSpec (AliveTimeout) of the SWC port description. SIGNAL: The timeout value is derived from the ISignalPort of the communication description. This still requires a timeout value (AliveTimoeut) at the ReceiverComSpec != 0 to generally enable the timeout handling.
RteImplicitCommunication | [6 empty] | Configuration of the Implicit Communication behavior to be generated.
|  |  | RteCoherentAccess | EcucBooleanParamDef | TRUE/FALSE | false | If set to true the referenced VariableAccess'es of this RteImplicitCommunication container are in one CoherencyGroup.
|  |  | RteImmediateBufferUpdate | EcucBooleanParamDef | TRUE/FALSE | false | If set to true the RTE will perform preemption area specific buffer update immediately before (for VariableAccess in the role dataReadAccess) resp. after (for VariableAccess in the role dataWriteAccess) Runnable execution.
|  |  | RteVariableReadAccessRef | EcucForeignReferenceDef |  |  | Reference to the VariableAccess in the dataReadAccess role.
|  |  | RteVariableWriteAccessRef | EcucForeignReferenceDef |  |  | Reference to the VariableAccess in the dataWriteAccess role.
|  |  | RteSoftwareComponentInstanceRef | EcucInstanceReferenceDef |  |  | Reference to a SwComponentPrototype.
RteInitializationBehavior | [6 empty] | Specifies the initialization strategy for variables allocated by RTE with the purpose to implement VariableDataPrototypes.
|  |  | RteInitializationStrategy | EcucEnumerationParamDef | RTE_INITIALIZATION_STRATEGY_AT_DATA_DECLARATION RTE_INITIALIZATION_STRATEGY_AT_DATA_DECLARATION_AND_PARTITION_RESTART RTE_INITIALIZATION_STRATEGY_AT_RTE_START_AND_PARTITION_RESTART RTE_INITIALIZATION_STRATEGY_NONE | RTE_INITIALIZATION_STRATEGY_AT_RTE_START_AND_PARTITION_RESTART | Definition of the initialization strategy applicable for the SectionInitializationPolicys selected by RteSectionInitializationPolicy.
|  |  | RteSectionInitializationPolicy | EcucStringParamDef |  |  | This parameter describes the SectionInitializationPolicys for which a particular RTE initialization strategy applies.
RteOsInteraction | [6 empty] | Interaction of the Rte with the Os.
| RteModeToScheduleTableMapping | [5 empty] | Provides configuration input in which Modes of a ModeDeclarionGroupPrototype of a Mode Manager a OsScheudleTable shall be active.
|  |  | RteModeSchtblMapModeDeclarationRef | EcucForeignReferenceDef |  |  | Reference to the ModeDeclarations.
|  |  | RteModeScheduleTableRef | EcucReferenceDef |  | /AUTOSAR/EcucDefs/Os/OsScheduleTable | Reference to the OsScheduleTable which shall be active in the specified RteModeSchblMapModeDeclarationRefs.
|  | RteModeSchtblMapBsw |  |  |  |  | Specifies an instance of a ModeDeclarationGroupPrototype of a Bsw-Module.
|  |  | RteModeSchtblMapBswProvidedModeGroupRef | EcucForeignReferenceDef |  |  | Reference to an instance of a ModeDeclarationGroupPrototype of a Bsw-Module.
|  |  | RteModeSchtblMapBswInstanceRef | EcucReferenceDef |  | /AUTOSAR/EcucDefs/Rte/RteBswModuleInstance | Reference to an instance specification of a Bsw-Module.
|  | RteModeSchtblMapSwc |  |  |  |  | Specifies an instance of a ModeDeclarationGroupPrototype of a SwComponentPrototype.
|  |  | RteModeSchtblMapSwcPortRef | EcucForeignReferenceDef |  |  | Reference to the PPortPrototype of a SwComponentPrototype.
|  |  | RteModeSchtblMapSwcInstanceRef | EcucReferenceDef |  | /AUTOSAR/EcucDefs/Rte/RteSwComponentInstance | Reference to an instance specification of a SwComponentPrototype.
| RteUsedOsActivation | [5 empty] | Attributes used in the activation of OsTasks and Runnable Entities.
|  |  | RteExpectedActivationOffset | EcucFloatParamDef | 0.. | 0 | Activation offset.
|  |  | RteExpectedTickDuration | EcucFloatParamDef | 0.. | 0 | The expected tick duration which shall be configured to drive the OsScheduleTables or OsAlarm.
|  |  | RteActivationOsAlarmRef | EcucReferenceDef |  | /AUTOSAR/EcucDefs/Os/OsAlarm | Reference to an OsAlarm.
|  |  | RteActivationOsSchTblRef | EcucReferenceDef |  | /AUTOSAR/EcucDefs/Os/OsScheduleTable | Reference to an OsScheduleTable.
|  |  | RteActivationOsTaskRef | EcucReferenceDef |  | /AUTOSAR/EcucDefs/Os/OsTask | Reference to an OsTask.
RtePostBuildVariantConfiguration | [6 empty] | Specifies the PostbuildVariantSets for each of the PostBuild configurations of the RTE.
|  |  | RtePostBuildUsedPredefinedVariant | EcucForeignReferenceDef |  |  | Reference to the PredefinedVariant element which defines the values for PostBuildVariationCriterion elements.
RteSwComponentInstance | [6 empty] | Representation of one SwComponentPrototype located on the to be configured ECU. All subcontainer configuration aspects are in relation to this SwComponentPrototype.
|  |  | RteSoftwareComponentInstanceRef | EcucForeignReferenceDef |  |  | Reference to a SwComponentPrototype.
| RteEventToTaskMapping | [5 empty] | Maps a RunnableEntity onto one OsTask based on the activating RTEEvent.
|  |  | RteActivationOffset | EcucFloatParamDef | 0.. |  | Activation offset.
|  |  | RteImmediateRestart | EcucBooleanParamDef | TRUE/FALSE | false | When RteImmediateRestart is set to true the RunnableEntitiy shall be immediately re-started after termination if it was activated by this RTEEvent while it was already started.
|  |  | RteOsSchedulePoint | EcucEnumerationParamDef | CONDITIONAL NONE UNCONDITIONAL | NONE | Introduce a schedule point by explicitly calling Os Schedule service after the execution of the ExecutableEntity. The Rte generator is allowed to optimize several consecutive calls to Os schedule into one single call if the ExecutableEntity executions in between have been skipped.
|  |  | RtePositionInTask | EcucIntegerParamDef | 0..65535 |  | Each RunnableEntity mapped to an OsTask has a specific position within the task execution.
|  |  | RteCyclicTriggerImplementation | EcucEnumerationParamDef | Auto None | Auto | If set to 'Auto' the RTE generator automatically creates the necessary OS alarm to realize the cyclic trigger with the configured activation offset. If set to 'None' the trigger is not implemented by the RTE generator. It has to be implemented by the user either by configuring an appropriate OS alarm or an OS schedule table. The OS task and optional the OS event for that trigger can be found in the generated RTE report.
|  |  | RteEventRef | EcucForeignReferenceDef |  |  | Reference to the description of the RTEEvent which is pointing to the RunnableEntity being mapped. This allows a fine grained mapping of RunnableEntites based on the activating RTEEvent.
|  |  | RteMappedToTaskRef | EcucReferenceDef |  | /AUTOSAR/EcucDefs/Os/OsTask | Reference to the OsTask the RunnableEntity activated by the RteEventRef is mapped to.
|  |  | RteUsedOsAlarmRef | EcucReferenceDef |  | /AUTOSAR/EcucDefs/Os/OsAlarm | If an OsAlarm is used to activate the OsTask this RteEvent is mapped to it shall be referenced here.
|  |  | RteUsedOsEventRef | EcucReferenceDef |  | /AUTOSAR/EcucDefs/Os/OsEvent | If an OsEvent is used to activate the OsTask this RteEvent is mapped to it shall be referenced here.
|  |  | RteUsedOsSchTblExpiryPointRef | EcucReferenceDef |  | /AUTOSAR/EcucDefs/Os/OsScheduleTable/OsScheduleTableExpiryPoint | If an OsScheduleTableExpiryPoint is used to activate the OsTask this RteEvent is mapped to it shall be referenced here.
|  |  | RteVirtuallyMappedToTaskRef | EcucReferenceDef |  | /AUTOSAR/EcucDefs/Os/OsTask | Optional reference to an OsTask where the activation of this RteEvent shall be evaluated. The actual execution of the Runnable Entity shall happen in the OsTask referenced by RteMappedToTaskRef.
| RteExclusiveAreaImplementation | [5 empty] | Specifies the implementation to be used for the data consistency of this ExclusiveArea.
|  |  | RteExclusiveAreaImplMechanism | EcucEnumerationParamDef | ALL_INTERRUPT_BLOCKING COOPERATIVE_RUNNABLE_PLACEMENT OS_INTERRUPT_BLOCKING OS_RESOURCE | OS_INTERRUPT_BLOCKING | To be used implementation mechanism for the specified ExclusiveArea.
|  |  | RteExclusiveAreaOptimization | EcucBooleanParamDef | TRUE/FALSE | true | If set to true, the RTE generator tries to optimize the implementation (e.g. disable unnecessary interrupt lock) of the exclusive area if possible. If set to false, the RTE generator does not optimize the exclusive area.
|  |  | RteExclusiveAreaRef | EcucForeignReferenceDef |  |  | Reference to the ExclusiveArea.
|  |  | RteExclusiveAreaOsResourceRef | EcucReferenceDef |  | /AUTOSAR/EcucDefs/Os/OsResource | Optional reference to an OsResource in case RteExclusiveAreaImplMechanism is configured to OS_RESOURCE for this ExclusiveArea.
| RteExternalTriggerConfig | [5 empty] | Defines the configuration of External Trigger Event Communication for Software Components
|  |  | RteTriggerSourceQueueLength | EcucIntegerParamDef | 0..4294967295 | 0 | Length of trigger queue on the trigger source side.
|  |  | RteSwcTriggerSourceRef | EcucInstanceReferenceDef |  |  | Reference to a Trigger instance in the pPortPrototype of the related component instance.
| RteInternalTriggerConfig | [5 empty] | Defines the configuration of Inter Runnable Triggering for Software Components
|  |  | RteTriggerSourceQueueLength | EcucIntegerParamDef | 0..4294967295 | 0 | Length of trigger queue on the trigger source side.
|  |  | RteSwcTriggerSourceRef | EcucForeignReferenceDef |  |  | Reference to an InternalTriggeringPoint of the related component instance.
| RteNvRamAllocation | [5 empty] | Specifies the relationship between the AtomicSwComponentType's NVRAMMapping / NVRAM needs and the NvM module configuration.
|  |  | RteNvmRamBlockLocationSymbol | EcucLinkerSymbolDef |  |  | This is the name of the linker object name where the NVRam Block will be mirrored by the Nvm.
|  |  | RteNvmRomBlockLocationSymbol | EcucLinkerSymbolDef |  |  | This is the name of the linker object name where the NVRom Block will be accessed by the Nvm.
|  |  | RteSwNvRamMappingRef | EcucForeignReferenceDef |  |  | Reference to the SwServiceDependency which is used to specify the NvBlockNeeds. If this reference exists RteSwNvBlockRamMappingRef must not exists (XOR)
|  |  | RteNvmBlockRef | EcucSymbolicNameReferenceDef |  | /AUTOSAR/EcucDefs/NvM/NvMBlockDescriptor | Reference to the used NvM block for storage of the NVRAMMapping information.
|  |  | RteSwNvBlockDescriptorRef | EcucForeignReferenceDef |  |  | Reference to the NvBlockDescriptor in case the RTE needs to call the NvM directly (e.g. for the supportDirtyFlag feature).
RteSwComponentType | [6 empty] | Representation of one SwComponentType for the base of all configuration parameter which are affecting the whole type and not a specific instance.
|  |  | RteComponentTypeRef | EcucForeignReferenceDef |  |  | Reference to either AtomicSwComponentType or ParameterSwComponentType.
|  |  | RteImplementationRef | EcucForeignReferenceDef |  |  | The Implementation which shall be assiged to the SwComponentType.
| RteComponentTypeCalibration | [5 empty] | Specifies for each ParameterSwComponentType or AtomicSwComponentType whether calibration is enabled.
|  |  | RteCalibrationSupportEnabled | EcucBooleanParamDef | TRUE/FALSE | false | Enables calibration support for the specified ParameterSwComponentType or AtomicSwComponentType.
|  |  | RteCalibrationSwAddrMethodRef | EcucForeignReferenceDef |  |  | Reference to the SwAddrMethod for which software calibration support shall be enabled.