## Xcp
Common Information
|  |  |  | Project Name: | This is common parameters of all SIPs
|  |  |  | SIP Name: | Alls
Container Name
Main | Sub |  |  | Parametter/Reference Name | Type | Range/Reference to | Default value | Description
XcpConfig | [7 empty] | This container contains the parameters for DAQ, Event, Sector and PDU information
| XcpDaqList | [6 empty] | This container contains the configuration of the DAQs. Container not supported!
|  |  |  | XcpDaqListNumber | EcucIntegerParamDef | 0..65534 |  | Index number of the DAQ list
|  |  |  | XcpDaqListType | EcucEnumerationParamDef | DAQ DAQ_STIM STIM |  | This indicates whether this DAQ list represents a DAQ or a STIM.
|  |  |  | XcpMaxOdt | EcucIntegerParamDef | 0..252 |  | MAX_ODT indicates the maximum amount of ODTs in this DAQ list (STATIC configuration)
|  |  |  | XcpMaxOdtEntries | EcucIntegerParamDef | 0..255 |  | This parameter indicates the maximum amount of entries in an ODT of this DAQ list (STATIC configuration).
|  | XcpDto | [5 empty] | This container collects data transfer object specific parameters for the DAQ list. Container not supported!
|  |  |  | XcpDtoPid | EcucIntegerParamDef | 0..251 |  | Packet identifier (PID) of the DTO that identifies the ODT the content of the DTO.
|  |  |  | XcpDto2PduMapping | EcucChoiceReferenceDef |  |  | This reference specifies the mapping of the DTO to the PDUs from the lower-layer interfaces (CanIf, FrIf, SoAd and Cdd). A reference to a XcpRxPdu is only feasible if the the DaqListType is DAQ_STIM. A reference to a XcpTxPdu is only feasible if the DaqListType is DAQ.
|  | XcpOdt | [5 empty] | This container contains ODT-specific parameter for the DAQ list. Container not supported!
|  |  |  | XcpOdtEntryMaxSize | EcucIntegerParamDef | 0..254 |  | This parameter indicates the upper limit for the size of the element described by an ODT entry. Depending on the DaqListType this ODT belongs to it describes the limit for a DAQ (MAX_ODT_ENTRY_SIZE_DAQ) or a STIM (MAX_ODT_ENTRY_SIZE_STIM).
|  |  |  | XcpOdtNumber | EcucIntegerParamDef | 0..251 |  | Index number of this ODT within the DAQ list.
|  |  |  | XcpOdt2DtoMapping | EcucReferenceDef |  | /AUTOSAR/EcucDefs/Xcp/XcpConfig/XcpDaqList/XcpDto | This reference maps the ODT to the according DTO in which it will be transmitted.
|  |  | XcpOdtEntry |  |  |  |  | This container collects all configuration parameters that comprise an ODT entry. Container not supported!
|  |  |  | XcpOdtEntryAddress | EcucLinkerSymbolDef |  |  | Memory address that the ODT entry is referencing to.
|  |  |  | XcpOdtEntryLength | EcucIntegerParamDef | 0..255 |  | Length of the referenced memory area that is referenced by the ODT entry.
|  |  |  | XcpOdtEntryNumber | EcucIntegerParamDef | 0..254 |  | Index number of the ODT entry
| XcpDemEventParameterRefs | [6 empty] | Container for the references to DemEventParameter elements which shall be invoked using the API Dem_ReportErrorStatus API in case the corresponding error occurs. The EventId is taken from the referenced DemEventParameter's DemEventId value. The standardized errors are provided in the container and can be extended by vendor specific error references. Container not supported.
|  |  |  | XCP_E_INIT_FAILED | EcucSymbolicNameReferenceDef |  | /AUTOSAR/EcucDefs/Dem/DemConfigSet/DemEventParameter | Reference to the DemEventParameter which shall be issued when the error "Initialization of XCP failed" has occured.
| XcpTransportLayer | [6 empty] | Container to configure the available Transport Layer.
|  | XcpOnCan | [5 empty] | Container contains all parameter for the XcpOnCan Transport Layer.
|  |  |  | XcpOnCanUserConfigFile | EcucStringParamDef |  |  | A configuration file is generated by DaVinci Configurator Pro. If you want to overwrite settings in the generated configuration file, you can specify a path to a user defined configuration file. The user defined configuration file will be included at the end of the generated file. Therefore definitions in the user defined configuration file can overwrite definitions in the generated configuration file. The contents of the user defined configuration file is copied to the end of CanXcp_Cfg.h.
|  |  |  | XcpOnCanMaxCto | EcucIntegerParamDef | 8..64 | 8 | Maximum size of Command Transfer Objects (e.g. for polling)
|  |  |  | XcpOnCanMaxDto | EcucIntegerParamDef | 8..64 | 8 | Maximum size of Data Transfer Objects (e.g. for DAQ)
|  |  |  | XcpOnCanConfirmationTimeout | EcucIntegerParamDef | 2..65535 | 10 | This parameter defines the number of MainFunction cycles until a Tx confirmation timeout is detected and the respective PDU buffer is reset.
|  |  |  | XcpOnCanMultiConnectionProtection | EcucBooleanParamDef | TRUE/FALSE | false | Prevents a connection from a second XCP Master on a different CAN channel, when the first XCP Master has already established a connection.
|  |  |  | XcpOnCanVariableDlc | EcucBooleanParamDef | TRUE/FALSE | false | Allow CAN frames with a variable length. If disabled the frames are always 8 Bytes big.
|  | XcpOnFr | [5 empty] | Container contains all parameter for the XcpOnFr Transport Layer.
|  |  |  | XcpOnFrUserConfigFile | EcucStringParamDef |  |  | A configuration file is generated by DaVinci Configurator Pro. If you want to overwrite settings in the generated configuration file, you can specify a path to a user defined configuration file. The user defined configuration file will be included at the end of the generated file. Therefore definitions in the user defined configuration file can overwrite definitions in the generated configuration file. The contents of the user defined configuration file is copied to the end of FrXcp_Cfg.h.
|  |  |  | XcpOnFrMaxCto | EcucIntegerParamDef | 12..254 | 12 | This parameter defines the maximum length of Command Transfer Objects (CTO) in bytes. For FlexRay this parameter must be at least 12 and less than the maximum length of the PDU or Link-Layer frame.
|  |  |  | XcpOnFrMaxDto | EcucIntegerParamDef | 12..254 | 12 | This parameter defines the maximum length of Data Transfer Objects (DTO). For FlexRay this parameter must be at least 12 and less than the maximum length of the PDU or Link-Layer frame.
|  |  |  | XcpOnFrConfirmationTimeout | EcucIntegerParamDef | 2..65535 | 8 | This parameter defines the number of MainFunction cycles until a Tx confirmation timeout is detected and the respective PDU buffer is reset.
|  |  |  | XcpOnFrReadCCConfig | EcucBooleanParamDef | TRUE/FALSE | false | If the “Virtual FlexRay Parameters” feature is enabled, the FlexRay parameters / Communication Controller Config can be read out in a platform independent way. They will be provided as virtual measurement values that can be read at fixed memory locations.
|  |  |  | XcpOnFrReadCCConfigExtAddr | EcucIntegerParamDef | 0..255 | 253 | The "Virtual FlexRay Parameters" are accessible with this address extension.
|  |  |  | XcpOnFrNodeAddress | EcucIntegerParamDef | 0..255 | 0 | This unique node address identifies the XCP slave within a network. This address is normally defined by the system designer and may be the same address as used for the Network Management Node ID.
|  |  |  | XcpOnFrFrameAlignment | EcucEnumerationParamDef | Align8Bit Align16Bit Align32Bit | Align8Bit | This parameter determines the Alignment of XCP frames within a FlexRay frame. This parameter must be selected according to performance and architectural needs. For details please read the Technical Reference and the ASAM Xcp On FlexRay specification.
|  |  |  | XcpOnFrSequenceCounter | EcucBooleanParamDef | TRUE/FALSE | true | The Sequence Counter is used to detect missing frames as well as to rearrange the ordering of frames if XCP is used asynchronously to the bus, or in the non guaranteed dynamic area of the cycle. If you can not guarantee correct ordering then activate this option. If you are uncertain, then activate this option.
|  |  |  | XcpOnFrFrameConcatenation | EcucBooleanParamDef | TRUE/FALSE | false | With this attribute you can enable the concatenation of multiple XCP frames into one Protocol Data Unit (PDU). This is useful if your sampling frequency is higher than the FlexRay Cycle, i.e. you call Xcp_Event in a 1ms cycle while you FLexRay cycle is 5ms.
|  |  |  | XcpOnFrMaxPDU | EcucIntegerParamDef | 12..254 | 14 | This parameter defines the maximum length of PDUs. For FlexRay this parameter must be at least 14 and higher than Max_CTO and Max_DTO.
|  |  |  | XcpOnFrTransmissionMode | EcucEnumerationParamDef | Decoupled Immediate | Decoupled | It is possible to use the XCP either in Immediate or Decoupled Mode. Immediate Mode requires less resources but the FlexRay XCP MainFunctions must be used synchronously to the FlexRay bus. They must be placed such that the their execution finished before actual transmission on the bus happens.
|  |  |  | XcpOnFrOptimizedCopy | EcucBooleanParamDef | TRUE/FALSE | false | If enabled a optimized copy routine is used within the FrXcp. This will improve execution time considerably but requires, on some platforms, certain alignment requirements, e.g. the PDUs must be aligned on a 32bit address within the FlexRay frame. In most XCP use cases this option can be enabled. If a trap occurs, disable this option.
|  | XcpOnEth | [5 empty] | Container contains all parameter for the XcpOnEth Transport Layer.
|  |  |  | XcpOnEthUserConfigFile | EcucStringParamDef |  |  | A configuration file is generated by DaVinci Configurator Pro. If you want to overwrite settings in the generated configuration file, you can specify a path to a user defined configuration file. The user defined configuration file will be included at the end of the generated file. Therefore definitions in the user defined configuration file can overwrite definitions in the generated configuration file. The contents of the user defined configuration file is copied to the end of <Bsw>_Cfg.h.
|  |  |  | XcpOnEthMaxCto | EcucIntegerParamDef | 8..255 | 8 | Maximum size of Command Transfer Objects (e.g. for polling)
|  |  |  | XcpOnEthMaxDto | EcucIntegerParamDef | 8..255 | 8 | Maximum size of Data Transfer Objects (e.g. for DAQ)
|  |  |  | XcpOnEthConfirmationTimeout | EcucIntegerParamDef | 2..65535 | 10 | This parameter defines the number of MainFunction cycles until a Tx confirmation timeout is detected and the respective PDU buffer is reset.
|  |  |  | XcpOnEthMultiConnectionProtection | EcucBooleanParamDef | TRUE/FALSE | false | Prevents a connection from a second XCP Master on a different channel, when the first XCP Master has already established a connection.
|  |  |  | XcpOnEthOptimizedCopy | EcucBooleanParamDef | TRUE/FALSE | false | If enabled a optimzed copy routine is used within the TcpIpXcp. This will improve execution time considerably but requires, on some platforms, certain alignment requirements, e.g. the PDUs must be aligned on a 32bit address within the FlexRay frame. In most XCP use cases this option can be enabled. If a trap occurs, disable this option.
| XcpEventChannel | [6 empty] | Event channels configuration.
|  |  |  | XcpEventChannelConsistency | EcucEnumerationParamDef | ODT | ODT | Type of consistency used by event channel
|  |  |  | XcpEventChannelMaxDaqList | EcucIntegerParamDef | 1..255 | 1 | Maximum amount of DAQ lists that are handled by this event channel.
|  |  |  | XcpEventChannelNumber | EcucIntegerParamDef | 0..65535 | 0 | Index number of the event channel.
|  |  |  | XcpEventChannelPriority | EcucIntegerParamDef | 0..255 | 0 | Priority of the event channel Parameter not supported!
|  |  |  | XcpEventChannelTimeCycle | EcucIntegerParamDef | 0..255 |  | The event channel time cycle indicates which sampling period is used to process this event channel. A value of 0 means 'Not cyclic'. The unit is defined by the parameter XcpEventChannelTimeUnit.
|  |  |  | XcpEventChannelTimeUnit | EcucEnumerationParamDef | TIMESTAMP_UNIT_100MS TIMESTAMP_UNIT_100NS TIMESTAMP_UNIT_100PS TIMESTAMP_UNIT_100US TIMESTAMP_UNIT_10MS TIMESTAMP_UNIT_10NS TIMESTAMP_UNIT_10PS TIMESTAMP_UNIT_10US TIMESTAMP_UNIT_1MS TIMESTAMP_UNIT_1NS TIMESTAMP_UNIT_1PS TIMESTAMP_UNIT_1S TIMESTAMP_UNIT_1US |  | This configuration parameter indicates the unit of the event channel time cycle.
|  |  |  | XcpEventChannelType | EcucEnumerationParamDef | DAQ DAQ_STIM STIM |  | This configuration parameter indicates what kind of DAQ list can be allocated to this event channel: DAQ: DAQ only DAQ_STIM: DAQ and STIM List in one event STIM: STIM only
|  |  |  | XcpEventChannelTriggeredDaqListRef | EcucReferenceDef |  | /AUTOSAR/EcucDefs/Xcp/XcpConfig/XcpDaqList | References all DAQ lists that are trigged by this event channel. Parameter not supported!
|  |  |  | XcpEventChannelCoreRef | EcucReferenceDef |  | /MICROSAR/Xcp/XcpConfig/XcpCoreDefinition | This reference defines the associated Core configuration container in which context the Xcp_Event(EventChannel) is called.
| XcpCoreDefinition | [6 empty] | Container contains all core specific configuration parameters.
|  |  |  | XcpSendQueueSize | EcucIntegerParamDef | 32..4294967292 | 256 | The size of the transmit queue for this Core in Bytes.
|  |  |  | XcpEcuCCoreDefinitionRef | EcucReferenceDef |  | /AUTOSAR/EcucDefs/EcuC/EcucHardware/EcucCoreDefinition | The reference to the EcuC core definition.
XcpCmdConfig | [7 empty] | This container contains all command specific configuration options.
|  |  |  | XcpOpenCommandInterface | EcucBooleanParamDef | TRUE/FALSE | false | The 'Open Command Interface' option provides the possibility for the user to implement unsupported commands in the application. For this a user call-back (XcpAppl_OpenCmdIf) is called with a pointer to the command string as parameter.
| XcpStandard | [6 empty] | This container contains all standard command specific configuration options.
|  |  |  | XcpBlockUpload | EcucBooleanParamDef | TRUE/FALSE | false | The Slave Block Transfer Mode speeds up memory uploads by transmitting an entire block of continuous response packets. There is only a response packet before and after transmission of the entire block. There are no limitations allowed for the master device. The slave returns whether it supports Slave Block Transfer Model in the response of the request 'CONNECT'.
|  |  |  | XcpCommunicationModeInfo | EcucBooleanParamDef | TRUE/FALSE | false | The XCP command 'GET_COMM_MODE_INFO' returns optional information on different Communication Modes supported by the slave and also the version number of the Protocol Layer implementation. If the master block mode is supported, also the maximum allowed block size and the minimum separation time are returned. The XCP Protocol Layer supports the Standard Communication model and also the Master Block Transfer Mode and the Slave Block Transfer Mode.
|  |  |  | XcpGetIdGeneric | EcucBooleanParamDef | TRUE/FALSE | false | The XCP GET_ID command is used for identification purposes. This option enables an call-back that is called when the XCP Master sends the GET_ID command and can be used to return the requested information (e.g. Map Filename, EPK Number, ...)
|  |  |  | XcpMemoryReadProtection | EcucBooleanParamDef | TRUE/FALSE | false | If enabled the application has to confirm a read access. The memory address is passed as parameter of a application call-back that is used to verify the access. The application has to either grant or deny the memory access. If disabled XCP immediately reads the data without an request to the application.
|  |  |  | XcpSeedKey | EcucBooleanParamDef | TRUE/FALSE | false | Resources within the slave device can be protected by a 'Seed & Key' mechanism. The following resources can be protected: - synchronous data acquisition (DAQ) - synchronous data stimulation (STIM) - online calibration (CAL) - programming (PGM)
|  |  |  | XcpUserDefinedCommand | EcucBooleanParamDef | TRUE/FALSE | false | The 'User Defined Command' is optional and can be implemented within the application. However it must not be used to implement functionalities done by other services. The application call-back function 'ApplXcpUserService()' is called to perform application specific actions.
|  | XcpCRC | [5 empty] | The XCP command BUILD_CHECKSUM returns a checksum that is calculated over the memory block defined by the Memory Transfer Address (MTA) and block size. The MTA will be post-incremented by the block size. If enabled, the checksum type (size of the checksum) and the calculation method must be configured.
|  |  |  | XcpAUTOSARCRCModuleSupport | EcucBooleanParamDef | TRUE/FALSE | false | If 'AUTOSAR CRC Module Support' is enabled only the following checksum calculation methods are available: - CRC16_CCITT : CRC16 CCITT algorithm (for details please refer to the XCP Protocol Layer Specification) - CRC32 : CRC32 algorithm (for details please refer to the XCP Protocol Layer Specification) The CRC32 algorithm is only supported if the AUTOSAR CRC Module is used.
|  |  |  | XcpCRCBlockSize | EcucIntegerParamDef | 1..65535 | 256 | As calculation of the checksum is time consuming the calculation can be split in blocks and calculated in the Xcp_MainFunction. If you make this value to small, the calculation time of the checksum might take to long and the Xcp Master runs in an timeout. If this value is to big the runtime of the Xcp_MainFunction might be to long.
|  |  |  | XcpCRCCalculationMethod | EcucEnumerationParamDef | ADD_11 ADD_12 ADD_14 ADD_22 ADD_24 ADD_44 CRC_16_CCITT CRC_32 | ADD_12 | Defines the algorithm used for calculation of the checksum.
|  |  |  | XcpCustomCRC | EcucBooleanParamDef | TRUE/FALSE | false | The CustomCRC Option enables a call-back (XcpAppl_CalculateChecksum) that allows the user to implement his own CRC calculation method instead of the built in methods.
| XcpCalibration | [6 empty] | This container contains all calibration command specific configuration options. If this container exists the following commands are available: - DOWNLOAD - DOWNLOAD_NEXT - DOWNLOAD_MAX - SHORT_DOWNLOAD - MODIFY_BITS Otherwise, these commands will return an ERR_CMD_UNKNOWN error and calibration of parameters will not be possible!
|  |  |  | XcpBlockDownload | EcucBooleanParamDef | TRUE/FALSE | false | The Master Block Transfer Mode speeds up memory downloads by transmitting an entire block of continuous request packets. There is only one response packet after transmission of the entire block. The XCP Master has to meet the slave's limitations of the maximum block size and the minimum separation time. These communication parameters are responded within the response to 'GET_COMM_MODE_INFO'.
|  |  |  | XcpMIN_STForBlockDownload | EcucIntegerParamDef | 0..255 | 0 | MIN_ST indicates the required minimum separation time between the packets of a block transfer from the master device to the slave device in units of 100 microseconds.
|  |  |  | XcpModifyBits | EcucBooleanParamDef | TRUE/FALSE | false | If the feature is disabled the command will not be supported. Thus a modify bit request results in a negative response and no change of any bits.
|  |  |  | XcpShortDownload | EcucBooleanParamDef | TRUE/FALSE | false | If the feature is disabled the command will not be supported. Thus a short download request results in a negative response. As the short download command is only applicable on communication busses with a data length greater eight bytes (e.g. FlexRay).
| XcpDaqAndStim | [6 empty] | This container contains all DAQ and STIM command specific configuration options. Data elements located in the slave's memory are transmitted in Data Transfer Objects (DTOs) from slave to master (DAQ) and from master to slave (STIM). The Object Description Table (ODT) describes the mapping between the synchronous data transfer objects and the slave's memory.
|  |  |  | XcpFixedTimestamp | EcucBooleanParamDef | TRUE/FALSE | false | If enabled the slave always sends Data Transfer Object (DTO) Packets in time stamped mode. Otherwise timestamps are dynamically and individually enabled for each DAQ list.
|  |  |  | XcpGetDAQEventInfo | EcucBooleanParamDef | TRUE/FALSE | false | The option 'Get DAQ Event Info' enables the XCP command GET_DAQ_EVENT_INFO. GET_DAQ_EVENT_INFO provides the following information about event channels: - Number of event channel - Name of event channel - Measurement cycle time of event channel - Direction of event channel: DAQ, STIM, DAQ&STIM
|  |  |  | XcpMaxNumberOfOdtDaq | EcucIntegerParamDef | 1..255 | 1 | The maximum number of Object Descriptor Tables (ODTs) for Synchronous Data Acquisition (DAQ).
|  |  |  | XcpMaxNumberOfOdtEntries | EcucIntegerParamDef | 1..65535 | 1 | The maximum number of Object Descriptor Table Entries (ODT entries) for Synchronous Data Acquisition (DAQ) and Stimulation (STIM).
|  |  |  | XcpMaxNumberOfOdtStim | EcucIntegerParamDef | 0..255 | 1 | The maximum number of Object Descriptor Tables (ODTs) for Synchronous Data Stimulation (STIM).
|  |  |  | XcpOverrunIndication | EcucBooleanParamDef | TRUE/FALSE | true | Overrun situations are indicated to the Master Control System. An overrun situation is e.g. an overflow of the transmit queue. This will be signaled by the MSB of the ODT number being set.
|  |  |  | XcpResolutionInfo | EcucBooleanParamDef | TRUE/FALSE | false | The option 'Resolution Info' enables the command GET_DAQ_RESOLUTION_INFO, which provides information on the resolution of DAQ lists.
|  |  |  | XcpResumeMode | EcucBooleanParamDef | TRUE/FALSE | false | The option 'Resume Mode' or often also called 'Cold Start Measurement' allows automatic data transfer (DAQ, STIM) directly after power-up of the slave without prior connection to the master calibration system.
|  |  |  | XcpSynchronousDataStimulation | EcucBooleanParamDef | TRUE/FALSE | false | 'Synchronous Data Stimulation (STIM)' is the inverse mode of 'Synchronous Data Acquisition (DAQ)'. Data elements located in the slave's memory are transmitted in Data Transfer Objects from the master device to the slave device. These data elements are written to RAM upon XCP events.
|  |  |  | XcpWriteDAQMultiple | EcucBooleanParamDef | TRUE/FALSE | false | If the feature is disabled the Write DAQ Multiple command will not be supported. Thus a Write DAQ Multiple request results in a negative response. The Write DAQ Multiple command is only applicable on communication busses with a MAX_CTO value of at least 16 bytes (e.g. on FlexRay or Ethernet).
| XcpProgramming | [6 empty] | This container contains all flash programming command specific configuration options. The option 'Programming' enables the programming of non-volatile memory by providing user call-backs that have to implement access to the flash driver. If the internal flash of the microcontroller cannot be programmed while execution of code from the flash, the 'bootloader download' functionality has to be used instead.
|  |  |  | XcpMinStPgm | EcucIntegerParamDef | 0..255 | 0 | This parameter is evaluated by the XCP Master and defines the delay between two consecutive PROGRAM_NEXT frames. Increase this value if the Slave is not fast enough to process multiple PROGRAM_NEXT frames in Block Mode received during a short time frame. Please note that this is a feature that must be supported by the XCP Master.
|  |  |  | XcpProgrammingWriteProtection | EcucBooleanParamDef | TRUE/FALSE | false | The option 'Programming Write Protection' enables the programming write protection of non-volatile memory.
|  | XcpSector | [5 empty] | XCP Protocol Layer flash sector information. This is plug and play information and describes the flash segments that are present in the µC. The option 'Processor and Sector Info' enables the commands: - GET_PGM_PROCESSOR_INFO Transfers the general properties for programming and the total number of available sectors from the slave device to the master device. - GET_SECTOR_INFO Transfers information on a specific sector from the slave device to the master device.
|  |  |  | XcpStartAddress | EcucIntegerParamDef | 0.. |  | Start Address of Sector
|  |  |  | XcpEndAddress | EcucIntegerParamDef | 0.. |  | End Address of Sector
| XcpPageSwitching | [6 empty] | If calibration page switching (PAG) is enabled the access mode calibration data segments can be set by a user call-back. Calibration data segments and their pages are specified by logical numbers.
|  |  |  | XcpCopyPage | EcucBooleanParamDef | TRUE/FALSE | false | If more than one calibration page is defined, the slave can copy a calibration page into another. In principle any page of any segment can be copied to any page of any segment. However, restrictions might be possible.
|  |  |  | XcpFreezeMode | EcucBooleanParamDef | TRUE/FALSE | false | If enabled the commands SET_SEGMENT_MODE and GET_SEGMENT_MODE are enabled and forwarded to the application.
|  |  |  | XcpGeneralPagingInfo | EcucBooleanParamDef | TRUE/FALSE | false | If 'General Paging Info' is enabled the XCP command 'GET_PAG_PROCESSOR_INFO' returns general information on paging. The following information is transferred from the slave device to the master device: - The total number of segments - Whether the freeze mode is supported Specific information for segments or pages is so far not supported.
| XcpAsynchMessage | [6 empty] | This container contains all asynchronous message specific configuration options.
|  |  |  | XcpEventCodes | EcucBooleanParamDef | TRUE/FALSE | false | 'Event Codes' are transmitted within event packets (EV) from the slave device to the master device. The transmission is not guaranteed since event packets are not acknowledged. Please refer to the ASAM XCP Protocol Layer specification for the 'Table of Event codes'.
|  |  |  | XcpServiceRequestMessage | EcucBooleanParamDef | TRUE/FALSE | false | 'Service Request Messages' are always transmitted within service request packets (SERV) by the slave device, in order to request the master device to perform some action. The transmission is not guaranteed since service request packets are not acknowledged by the master device. Please also refer to the XCP Protocol Layer specification for the 'Table of service request codes'.
XcpGeneral | [7 empty] | General configuration parameters of the XCP.
|  |  |  | XcpDaqConfigType | EcucEnumerationParamDef | DAQ_DYNAMIC | DAQ_DYNAMIC | Sets the DAQ_CONFIG_TYPE bit within the DAQ_PROPERTIES parameter to "static" or to "dynamic". If DAQ_STATIC is selected, the DAQ_CONFIG_TYPE bit is set to "0". If DAQ_DYNAMIC is selected, the DAQ_CONFIG_TYPE bit is set to "1". Parameter not supported!
|  |  |  | XcpDaqCount | EcucIntegerParamDef | 0..65535 | 192 | Indicates the number of DAQ lists for dynamic configuration. Parameter not supported!
|  |  |  | XcpDevErrorDetect | EcucBooleanParamDef | TRUE/FALSE | true | Switches the Development Error Detection and Notification on or off. TRUE: Development Error Detection and Notificiation on FALSE: Development Error Detection and Notification off
|  |  |  | XcpIdentificationFieldType | EcucEnumerationParamDef | ABSOLUTE | ABSOLUTE | Type of Identification Field the slave will use when transferring DAQ Packets to the master. The master has to use the same Type of Identification Field when transferring STIM Packets to the slave. Parameter not supported!
|  |  |  | XcpMainFunctionPeriod | EcucFloatParamDef | 0.. | 0.005 | The XCP does not require this information but the BSW scheduler, which invokes the main function, needs it in order to plan its tasks.
|  |  |  | XcpMaxCto | EcucIntegerParamDef | 8..255 | 8 | MAX_CTO shows the maximum length of a CTO packet in bytes. Parameter not supported!
|  |  |  | XcpMaxDto | EcucIntegerParamDef | 8..65535 | 8 | MAX_DTO shows the maximum length of a DTO packet in bytes. Parameter not supported!
|  |  |  | XcpMaxEventChannel | EcucIntegerParamDef | 0..65535 | 255 | Defines the maximum number of supported Event Channels. Parameter not supported!
|  |  |  | XcpMinDaq | EcucIntegerParamDef | 0..255 | 0 | Indicates the number of predefined, read only DAQ lists on the XCP slave. Parameter not supported!
|  |  |  | XcpOdtCount | EcucIntegerParamDef | 0..252 | 192 | This parameter indicates the amount of ODTs of a DAQ list using dynamic DAQ list configuration. Parameter not supported!
|  |  |  | XcpOdtEntriesCount | EcucIntegerParamDef | 0..255 | 255 | Indicates the amount of entries into an ODT using dynamic DAQ list configuration. Parameter not supported!
|  |  |  | XcpOdtEntrySizeDaq | EcucIntegerParamDef | 0..255 | 255 | Indicates the size of an element described by an ODT entry to the DaqListType for a DAQ. Parameter not supported!
|  |  |  | XcpOdtEntrySizeStim | EcucIntegerParamDef | 0..255 | 255 | Indicates the size of an element described by an ODT entry to the DaqListType for a stim. Parameter not supported!
|  |  |  | XcpOnCanEnabled | EcucBooleanParamDef | TRUE/FALSE | false | Enabling of XCPonCAN functionality It is enabled if the respective PDU is present.
|  |  |  | XcpOnCddEnabled | EcucBooleanParamDef | TRUE/FALSE | false | Enabling of XCPonCdd functionality. Parameter not supported!
|  |  |  | XcpOnEthernetEnabled | EcucBooleanParamDef | TRUE/FALSE | false | Enabling of XCPonEthernet functionality It is enabled if the respective PDU is present.
|  |  |  | XcpOnFlexRayEnabled | EcucBooleanParamDef | TRUE/FALSE | false | Enabling of XCPonFlexRay functionality It is enabled if the respective PDU is present.
|  |  |  | XcpPrescalerSupported | EcucBooleanParamDef | TRUE/FALSE | false | This parameter enables and disables the support for Prescaler support. True is Enabled, False is disabled. The prescaler is a runtime configurable option for each xcp event and can be used to divide down the event call cycle. Parameter not supported!
|  |  |  | XcpSuppressTxSupport | EcucBooleanParamDef | TRUE/FALSE | false | Switches the support of suppressing transmission of PDUs per communication channel on or off. TRUE: Suppressing of TxPDUs supported FALSE: Suppressing of TxPDUs not supported Parameter not supported!
|  |  |  | XcpTimestampTicks | EcucIntegerParamDef | 1..65535 | 1 | The timestamp will be increment by TIMESTAMP_TICKS per unit.
|  |  |  | XcpTimestampType | EcucEnumerationParamDef | FOUR_BYTE NO_TIME_STAMP ONE_BYTE TWO_BYTE | TWO_BYTE | Number of bytes used for the timestamp field in the XCP message. In case No_TIME_STAMP is selected the timestamp field is not available.
|  |  |  | XcpTimestampUnit | EcucEnumerationParamDef | TIMESTAMP_UNIT_100MS TIMESTAMP_UNIT_100NS TIMESTAMP_UNIT_100PS TIMESTAMP_UNIT_100US TIMESTAMP_UNIT_10MS TIMESTAMP_UNIT_10NS TIMESTAMP_UNIT_10PS TIMESTAMP_UNIT_10US TIMESTAMP_UNIT_1MS TIMESTAMP_UNIT_1NS TIMESTAMP_UNIT_1PS TIMESTAMP_UNIT_1S TIMESTAMP_UNIT_1US | TIMESTAMP_UNIT_1MS | This parameter indicates the resolution of the data acquisition clock of the slave when transferring data to master. Each timestamp unit is incremented by XcpTimestampTicks.
|  |  |  | XcpVersionInfoApi | EcucBooleanParamDef | TRUE/FALSE | false | Enables/disables the existence of the XCP_GetVersionInfo() API service. TRUE: XCP_GetVersionInfo() API service exists FALSE: XCP_GetVersionInfo() API service does not exist
|  |  |  | XcpBootloaderDownload | EcucBooleanParamDef | TRUE/FALSE | false | In order to reprogram the internal flash of some microcontrollers it is necessary to use a bootloader, because code cannot be executed from flash while programming flash. This Option is used to support a flash kernel by providing a call-back that can be used to bring the applikation in a save state.
|  |  |  | XcpControl | EcucBooleanParamDef | TRUE/FALSE | false | If enabled the XCP functionality can be enabled/disabled during runtime. The feature may be used to prevent unintended XCP activity by disabling the functionality on a special trigger. If this option is disabled XCP will always stay activate in the ECU.
|  |  |  | XcpMultiClientSupport | EcucBooleanParamDef | TRUE/FALSE | false | Multi Client support. This option will enable the Xcp protocol layer to handle multiple connections at the same time. The RAM footprint will be multiplied with the number of supported channels.
|  |  |  | XcpRuntimeMeasurementSupport | EcucBooleanParamDef | TRUE/FALSE | false | If enabled runtime measurement points are added to the BSW module code and are added to the module configuration of MICROSAR RTM. The available measurement points can be seen and configured in the RTM module configuration. Availability of the MICROSAR RTM module is a prerequisite to make use of the runtime measurement functionality. Runtime measurement should be disabled in production code as measurement points may inflict additional runtime.
|  |  |  | XcpSafeBswChecks | EcucBooleanParamDef | TRUE/FALSE | false | Selects if safety checks are used. These checks improve robustness as e.g. invalid parameters are checked before function is executed. This attribute has to be enabled for safety projects where this component is mapped to an ASIL partition.
|  |  |  | XcpSessionStatusAPI | EcucBooleanParamDef | TRUE/FALSE | false | The API Xcp_GetSessionStatus allows determining the session status of the XCP. It can be used to prevent the communication network to be put to sleep while an XCP communication is active.
|  |  |  | XcpStationIdentifier | EcucStringParamDef |  |  | The 'XCP Station Identifier' is an ASAM-MC2 filename without path and file type extension that identifies the ECU's software program version. It is used for slave device identification and automatic session configuration. The Master Control System (MCS) can interpret this identifier as file name for the ECU database. The ECU developer should change the XCP station identifier with each program change. This will prevent database using a wrong database and grant the correct access of measurement and calibration objects from the MCS to the ECU. Another benefit of the usage of the XCP station identifier is the automatic assignment of the correct ECU database at program start of the MCS via the Plug&Play mechanism. The Plug&Play mechanism prevents the user to choose the wrong ECU database.
|  |  |  | XcpTypeSafeCopy | EcucBooleanParamDef | TRUE/FALSE | false | Basic multi core support. This option will enable a copy operation with 16bit or 32bit data types whereas with this option disabled all copy operations are done byte wise. This will allow data consistency on multi core platform for basic data types as they are copied in one step. If the data types are not aligned on 16 or 32 byte boundaries the copy operation will still be done byte wise.
|  |  |  | XcpUserConfigFile | EcucStringParamDef |  |  | A configuration file (Xcp_Cfg.h) is generated by DaVinci Configurator Pro. If you want to overwrite settings in the generated configuration file, you can specify a path to a user defined configuration file. The user defined configuration file will be included at the end of the generated file. Therefore definitions in the user defined configuration file can overwrite definitions in the generated configuration file. The contents of the user defined configuration file is copied to the end of Xcp_Cfg.h.
|  |  |  | XcpDAQMemAccessByApplication | EcucBooleanParamDef | TRUE/FALSE | false | If enabled, memory access for DAQ and STIM is performed via application call-backs.
|  |  |  | XcpCounterRef | EcucReferenceDef |  | /AUTOSAR/EcucDefs/Os/OsCounter | This parameter contains a reference to the counter, which is used by XCP. Parameter not supported!
| XcpA2L | [6 empty] | This container contains all A2L related configuration parameter.
|  |  |  | XcpOnFrClusterId | EcucStringParamDef |  |  | The Cluster ID identifies the Cluster in the Fibex data base to use.
|  |  |  | XcpOnFrFibex | EcucStringParamDef |  |  | This string contains the name of the Fibex data base. The Fibex is used by the Master Tool to get the FlexRay communication parameters.
|  |  |  | XcpTimeoutT1 | EcucIntegerParamDef | 0..2147483647 | 2000 | This parameter specifies the timeout value T1 used for generic response time out handling by the Xcp Master. Value in [ms]
|  |  |  | XcpTimeoutT2 | EcucIntegerParamDef | 0..2147483647 | 10000 | This parameter specifies the timeout value T2 used for build checksum response time out handling by the Xcp Master. Value in [ms]
|  |  |  | XcpTimeoutT3 | EcucIntegerParamDef | 0..2147483647 | 2000 | This parameter specifies the timeout value T3 used for programming preparation response time out handling by the Xcp Master. Value in [ms]
|  |  |  | XcpTimeoutT4 | EcucIntegerParamDef | 0..2147483647 | 2000 | This parameter specifies the timeout value T4 used for program clear response time out handling by the Xcp Master. Value in [ms]
|  |  |  | XcpTimeoutT5 | EcucIntegerParamDef | 0..2147483647 | 2000 | This parameter specifies the timeout value T5 used for programming response time out handling by the Xcp Master. Value in [ms]
|  |  |  | XcpTimeoutT6 | EcucIntegerParamDef | 0..2147483647 | 2000 | This parameter specifies the timeout value T6 used for user defined connect response time out handling by the Xcp Master. Value in [ms]
|  |  |  | XcpTimeoutT7 | EcucIntegerParamDef | 0..2147483647 | 0 | This parameter specifies the timeout value T7 used for pre-action waiting for several commands by the Xcp Master. Value in [ms]