## CanIf
Individual Information
|  |  |  | Project Name: | A-EMS
|  |  |  | SIP Name: | CBD1700338_D01
Container Name
Main | Sub |  |  | Parametter/Reference Name | Type | Range/Reference to | Default value | Description
CanIfCtrlDrvCfg | [7 empty] | Configuration parameters for all the underlying CANDRV modules are aggregated under this container. For each CANDRV module a seperate instance of this container has to be provided.
| CanIfCtrlCfg | [6 empty] | This container contains the configuration (parameters) of an adressed CAN controller by an underlying CANDRV module. This container is configurable per CAN controller.
CanIfDispatchCfg | [7 empty] | In this container callback functions are defined which are provided by upper layer modules of the CANIF. The callback functions defined in this container are common for all configured CANDRV/CANTRCV modules.
CanIfInitCfg | [7 empty] | This container contains the init parameters of the CAN Interface.
| CanIfBufferCfg | [6 empty] | This container contains the Tx-buffer configuration. Multiple buffers with different sizes could be configured. If CanIfBufferSize (CANIF834_Conf) equals 0, the CanIf Tx L-PDU only refers via this CanIfBufferCfg the corresponding CanIfHthCfg.
| CanIfInitHohCfg | [6 empty] | This container contains the references to the configuration setup of each underlying CANDRV.
|  | CanIfHrhCfg | [5 empty] | This container contains configuration parameters for each hardware receive object (HRH).
|  |  | CanIfHrhRangeCfg |  |  |  |  | NOT supported. Defines the parameters required for configurating multiple CANID ranges for a given same HRH.
|  | CanIfHthCfg | [5 empty] | This container contains parameters related to each HTH (Hardware Transmit Handle).
| CanIfRxPduCfg | [6 empty] | This container contains the configuration (parameters) of each receive CAN L-PDU.
|  | CanIfRxPduCanIdRange | [5 empty] | Optional container that allows to map a range of CAN identifiers to one PduId. All messages with a CAN identifier which fulfills the following equation hit the range and are routed to the upper layer. <received CAN-ID> >= <CanIfRxPduCanIdRangeLowerCanId> and <received CAN-ID> <= <CanIfRxPduCanIdRangeUpperCanId> >= : greater or equal <= : less than or equal
|  | CanIfTTRxFrameTriggering | [5 empty] | Not supported. This container is only included and valid if TTCAN Interface SWS is used and TTCAN is enabled.
| CanIfTxPduCfg | [6 empty] | This container contains the configuration (parameters) of a transmit CAN L-PDU. It has to be configured as often as a transmit CAN L-PDU is needed.
|  | CanIfTTTxFrameTriggering | [5 empty] | NOT supported. This container is only included and valid if TTCAN Interface SWS is used and TTCAN is enabled.
CanIfPrivateCfg | [7 empty] | This container contains the private configuration (parameters) of the CAN Interface.
|  |  |  | CanIfMultipleBasicCANTxObjects | EcucBooleanParamDef | TRUE/FALSE | false | This parameter gives the ability to you use multiple Tx-BasicCAN hardware objects per CAN channel. If enabled several and different Tx-buffers can be configured per CAN channel and assigned to Tx-PDUs individually.
| CanIfTTGeneral | [6 empty] | This container is only included and valid if TTCAN Interface SWS is used and TTCAN is enabled.
CanIfPublicCfg | [7 empty] | This container contains the public configuration (parameters) of the CAN Interface.
CanIfTrcvDrvCfg | [7 empty] | This container contains the configuration (parameters) of all addressed CAN transceivers by each underlying CAN Transceiver Driver module. For each CAN transceiver Driver a seperate instance of this container shall be provided.
| CanIfTrcvCfg | [6 empty] | This container contains the configuration (parameters) of one addressed CAN transceiver by the underlying CAN Transceiver Driver module. For each CAN transceiver a seperate instance of this container has to be provided.