## Com
Individual Information
[5 empty] | Project Name: | A-EMS
[5 empty] | SIP Name: | CBD1700338_D01
Container Name
Main | Sub |  |  |  | Parametter/Reference Name | Type | Range/Reference to | Default value | Description
ComConfig | [8 empty] | This container contains the configuration parameters and sub containers of the AUTOSAR COM module.
| ComGwMapping | [7 empty] | Each GwMapping represents one signal routing relation handled by COM. A signal routing relation has one source signal and can have multiple destination signals. COM is able to route signals and group signals.
| ComIPdu | [7 empty] | I-PDU configuration of COM.
|  | ComTxIPdu | [6 empty] | Additional transmission related configuration parameters.
|  |  | ComTxModeFalse | [5 empty] | Defines the I-PDU transmit behavior if the transmission mode state of the I-PDU is evaluated to false.
|  |  |  | ComTxMode |  |  |  |  | This container contains the configuration parameters of the AUTOSAR COM module's transmission modes.
|  |  | ComTxModeTrue | [5 empty] | Defines the I-PDU transmit behavior if the transmission mode state of the I-PDU is evaluated to true.
|  |  |  | ComTxMode |  |  |  |  | This container contains the configuration parameters of the AUTOSAR COM module's transmission modes.
|  | ComIPduCounter | [6 empty] | This optional container contains the configuration parameters of PDU Counter. Note: This container is not used by the generator.
|  | ComIPduReplication | [6 empty] | This optional container contains the information needed for each I-PDU replicated. Note: This container is not used by the generator.
| ComIPduGroup | [7 empty] | Defines one I-PDU group that is used to enable and disable the reception and transmission of a COM I-PDU. Typically there is for each communication channel at least one I-PDU group for Rx I-PDUs and one I-PDU group for Tx I-PDUs.
| ComSignal | [7 empty] | Defines one Signal transmitted or received by COM.
|  | ComFilter | [6 empty] | Defines the filter that is applied on transmit signals. The filter result of each signal is used to determine the TxMode that shall be used for transmitting the I-PDU. For receive signal the filter is used to determine whether the reception event is forwarded to the application or not. Signal only have a filter if the ComFilter container exists.
| ComSignalGroup | [7 empty] | Defines a signal group. Signal groups are used to transmit or receive its included group signals consistently.
|  | ComGroupSignal | [6 empty] | Specifies a group signal that is included within the signal group.
|  |  | ComFilter | [5 empty] | Defines the filter that is applied on transmit signals. The filter result of each signal is used to determine the TxMode that shall be used for transmitting the I-PDU. For receive signal the filter is used to determine whether the reception event is forwarded to the application or not. Signal only have a filter if the ComFilter container exists.
| ComTimeBase | [7 empty] | Definition of the time base that is used for the COM module.
ComGeneral | [8 empty] | Contains the general configuration parameters of the module.
ComGeneration | [8 empty] | Contains the generation configuration parameters of the module Com.
ComOptimization | [8 empty] | Contains parameters that can change the module runtime.