## Dcm
Individual Information
[5 empty] | Project Name: | A-EMS
[5 empty] | SIP Name: | CBD1700338_D01
Container Name
Main | Sub |  |  |  | Parametter/Reference Name | Type | Range/Reference to | Default value | Description
DcmConfigSet | [8 empty] | This container contains the configuration parameters and sub containers of the Dcm module supporting multiple configuration sets.
| DcmDsd | [7 empty] | These parameters apply to Diagnostic Service Dispatcher. All parameters for all service dispatchers are included in this one configuration container.
|  | DcmDsdServiceTable | [6 empty] | This container contains the configuration (DSD parameters) for Service Identifier Table. Effect: ------------------------------------ If a certain diagnostic services shall be supported, it has to be declared within this container with all of its properties. Any received diagnostic request with a service ID not declared here, will be rejected by Dcm. Constraints: ------------------------------------ Some services are required and must exist, other are optional or no allowed at all. During the configuration the Configurator 5 validators will notify you about wrongly configured or missing service declaration. Dependencies: ------------------------------------ Depending on the service identifier, some "/Dcm/DcmConfigSet/DcmDsp" sub-containers/parameters will be required additionally. Refer to any "/Dcm/DcmConfigSet/DcmDsp" sub-container/parameter for dependencies to this container type. Runtime effects: ------------------------------------ The Dcm service identification runtime will scale linearly with the amount of services specified here. Code ROM usage effects: ------------------------------------ none Const data ROM usage effects: ------------------------------------ The ROM usage of the configuration part of Dcm will scale linearly with the amount of services specified here. Global RAM usage effects: ------------------------------------ none Stack RAM usage effects: ------------------------------------ none
|  |  | DcmDsdService | [5 empty] | This container defines a single diagnostic service. Effect: ------------------------------------ If a certain diagnostic services shall be supported, it has to be declared within this container with all of its properties. Any received diagnostic request with a service ID not declared here, will be rejected by Dcm. Constraints: ------------------------------------ Some services are required and must exist, other are optional or no allowed at all. During the configuration the Configurator 5 validators will notify you about wrongly configured or missing service declaration. Dependencies: ------------------------------------ Depending on the service identifier, some "/Dcm/DcmConfigSet/DcmDsp" sub-containers/parameters will be required additionally. Refer to any "/Dcm/DcmConfigSet/DcmDsp" sub-container/parameter for dependencies to this container type. Runtime effects: ------------------------------------ The Dcm service identification runtime will scale linearly with the amount of services specified here. Code ROM usage effects: ------------------------------------ none Const data ROM usage effects: ------------------------------------ The ROM usage of the configuration part of Dcm will scale linearly with the amount of services specified here. Global RAM usage effects: ------------------------------------ none Stack RAM usage effects: ------------------------------------ none
|  |  |  | DcmDsdSubService |  |  |  |  | This container contains the configuration (DSD parameters) for sub-services of a diagnostic service. Effect: ------------------------------------ If a certain diagnostic sub-services of a service shall be supported, it has to be declared within this container with all of its properties. Any received diagnostic request with a sub-service ID not declared here, will be rejected by Dcm. Constraints: ------------------------------------ This container exists only if parameter DcmDsdSidTabSubfuncAvail, of this service, is set to TRUE and the parameter DcmDsdSidTabFnc is not existing. Some services are required and must exist, other are optional or no allowed at all. During the configuration the Configurator 5 validators will notify you about wrongly configured or missing service declaration. Dependencies: ------------------------------------ Depending on the service identifier, some "/Dcm/DcmConfigSet/DcmDsp" sub-containers/parameters will be required additionally. Refer to any "/Dcm/DcmConfigSet/DcmDsp" sub-container/parameter for dependencies to this container type. Runtime effects: ------------------------------------ The Dcm sub-service identification runtime will scale linearly with the amount of services specified here. Code ROM usage effects: ------------------------------------ none Const data ROM usage effects: ------------------------------------ The ROM usage of the configuration part of Dcm will scale linearly with the amount of sub-services specified here. Global RAM usage effects: ------------------------------------ none Stack RAM usage effects: ------------------------------------ none
| DcmDsl | [7 empty] | These parameters apply to a Diagnostic Session Layer. There may be a parameter set (DSL Configuration) per protocol.
|  | DcmDslBuffer | [6 empty] | This container contains the configuration (parameters) for the diagnostic buffer.
|  | DcmDslCallbackDCMRequestService | [6 empty] | The name of the container will specify the SWC name of the "StartProtocol" notification function. Effect: ----------------------------------------- For each available container of this type, there will be a notification call into the corresponding SWC for getting permission of received protocol start/switch. Constraints: ----------------------------------------- Has effect only if there are more than one protocols configured in DCM. Dependencies: ----------------------------------------- Configuration parameters: /Dcm/DcmConfigSet/DcmDsl/DcmDslProtocol/DcmDslProtocolRow" Runtime effects: ----------------------------------------- Enabling this feature will increase the Dcm task time at any protocol switch (e.g. no protocol-> UDS -> OBD, etc.). Code ROM usage effects: ------------------------------------ Enabling this feature leads to a minor increase of the Dcm static code ROM usage. Const data ROM usage effects: ----------------------------------------- Enabling this feature increases the Dcm configuration ROM usage. The usage scales linearly with the amount of SWCs to be notified. Global RAM usage effects: ----------------------------------------- none Stack RAM usage effects: ----------------------------------------- Enabling this feature can lead to a insignificant increased stack size required by the Dcm_MainFunction.
|  | DcmDslDiagResp | [6 empty] | This container contains the configuration (parameters) for the ResponsePending handling
|  | DcmDslProtocol | [6 empty] | This container contains the configuration (parameters) for the protocol configuration (for each protocol) The following parameters needs to be configured per protocol.
|  |  | DcmDslProtocolRow | [5 empty] | Definition of a single Row of configuration for the protocol configuration (for each protocol)
[5 empty] | DcmDslProtocolIsParallelExecutab | EcucBooleanParamDef | TRUE/FALSE | false | NOT USED
|  | DcmDslServiceRequestManufacturerNotification | [6 empty] | The name of this container is used to define the name of the R-Port through which the DCM accesses the interface ServiceRequestNotification. Effect: ------------------------------------ If used, the Dcm will ask the application for permission to start the diagnostic service evaluation. Constraints: ------------------------------------ none Dependencies: ------------------------------------ none Runtime effects: ------------------------------------ The more notifications configured, the more run time will be needed to process them. Also the run time usage of each notification call affects the Dcm task run time. Code ROM usage effects: ------------------------------------ If used, the Dcm will have slightly increased code ROM usage. Const data ROM usage effects: ------------------------------------ If used, the Dcm will have slightly increased constant data ROM usage. The usage linearly scales with the amount of notification. Global RAM usage effects: ------------------------------------ none Stack RAM usage effects: ------------------------------------ If used, the Dcm will have slightly increased stack usage, executing all of the notification calls. The callee's stack usage directly affects the Dcm task stack usage.
|  | DcmDslServiceRequestSupplierNotification | [6 empty] | The name of this container is used to define the name of the R-Port through which the DCM accesses the interface ServiceRequestNotification. Effect: ------------------------------------ If used, the Dcm will ask the application for permission to start the diagnostic service evaluation. Constraints: ------------------------------------ none Dependencies: ------------------------------------ none Runtime effects: ------------------------------------ The more notifications configured, the more run time will be needed to process them. Also the run time usage of each notification call affects the Dcm task run time. Code ROM usage effects: ------------------------------------ If used, the Dcm will have slightly increased code ROM usage. Const data ROM usage effects: ------------------------------------ If used, the Dcm will have slightly increased constant data ROM usage. The usage linearly scales with the amount of notification. Global RAM usage effects: ------------------------------------ none Stack RAM usage effects: ------------------------------------ If used, the Dcm will have slightly increased stack usage, executing all of the notification calls. The callee's stack usage directly affects the Dcm task stack usage.
| DcmDsp | [7 empty] | These parameters apply to Diagnostic Service Processing. There will always be one set of these parameters per DCM.
[5 empty] | DcmDspReadVariableSizeDataCopyEnabled | EcucBooleanParamDef | TRUE/FALSE | true | Specifies whether an intermediate buffer is used for paged read operations or when reading a linear signal with a variable length. Note: This feature is only required if the RTE has to copy data between SW-C and DCM. Effect: ----------------------------------------- If enabled, a dedicated buffer shall be established to copy data from the RTE. Constraints: ----------------------------------------- This option has an effect only if: - Service 0x22 (ReadDataByIdentifier) is handled within DCM. AND - There is at least one static DID with a paged signal or with variable length. AND - The variable length/paged signal of that DID uses a C/S interface. Dependencies: ----------------------------------------- none Runtime effects: ----------------------------------------- Enabling this feature will slightly increase the Dcm task time during any request for SID 0x22. Code ROM usage effects: ------------------------------------ Enabling this feature leads to a minor increase of the Dcm generated code ROM usage. Const data ROM usage effects: ----------------------------------------- none Global RAM usage effects: ----------------------------------------- Enabling this feature leads to an increase of global RAM usage. The amount depends on the configuration. Stack RAM usage effects: ------------------------------------ none
|  | DcmDspComControl | [6 empty] | This container provides configuration parameters for service 0x28 (CommunciationControl).
|  |  | DcmDspComControlAllChannel | [5 empty] | Collection of ComM channels which shall be controlled if all networks are addressed. Effect: ------------------------------------ Each container of this type will specify a ComM channel to be controlled if all networks are addressed. Constraints: ------------------------------------ none Dependencies: ------------------------------------ none Runtime effects: ------------------------------------ The more channels to be managed by Dcm the longer the processing time during execution of communication control over all channels. Code ROM usage effects: ------------------------------------ The minimum ROM usage is on a single channel systems. For two or more channels there is no overhead. Const data ROM usage effects: ------------------------------------ The data ROM usage in the Dcm configuration scales with the number of references specified by this setting. Global RAM usage effects: ------------------------------------ none Stack RAM usage effects: ------------------------------------ If more than one channel is specified here, the Dcm stack usage will insignificantly increase during the all network communication control command execution.
|  |  | DcmDspComControlSetting | [5 empty] | Provide the configuration of the Communication control.
|  |  | DcmDspComControlSpecificChannel | [5 empty] | NOT USED
|  | DcmDspControlDTCSetting | [6 empty] | Provide the configuration of the ControlDTCSetting mechanism.
|  | DcmDspData | [6 empty] | This container contains the configuration (parameters) of a Data belonging to a DID.
|  | DcmDspDataInfo | [6 empty] | This container contains the configuration (parameters) of a Data
|  | DcmDspDid | [6 empty] | This container contains the configuration (parameters) of the DID.
|  |  | DcmDspDidExtRoe | [5 empty] | Provide information to manage a responseOnEvent request on this DID externally. If this container doesn't exist, an ROE event on this DID will be managed internally.
[5 empty] | DcmDspDidRoeActivateFnc | EcucFunctionNameDef |  |  | Specifies the function name to activate/deactivate an ROE event managed externally. Effect: ------------------------------------ If no name specified, the Dcm will call the Xxx_ActivateEvent operation of the Roe Services. If a name is entered, a call out with this name will be called by Dcm. Constraints: ------------------------------------ none Dependencies: ------------------------------------ Has effect only if the diagnostic service 0x86 (ResponseOnEvent) is supported by Dcm (refer to /Dcm/DcmConfigSet/DcmDsd/DcmDsdServiceTable/DcmDsdService). Runtime effects: ------------------------------------ none Code ROM usage effects: ------------------------------------ none Const data ROM usage effects: ------------------------------------ none Global RAM usage effects: ------------------------------------ none Stack RAM usage effects: ------------------------------------ none
[5 empty] | DcmDspDidRoeEventId | EcucIntegerParamDef | 0..255 |  | Specifies the eventId to be used within APIs Dcm_TriggerOnEvent() and xxx_ActivateEvent() Effect: ------------------------------------ The Dcm uses this value when called Dcm_TriggerOnEvent() resp. when it calls xxx_ActivateEvent() APIs to identify the RoE events. Constraints: ------------------------------------ none Dependencies: ------------------------------------ Has effect only if the diagnostic service 0x86 (ResponseOnEvent) is supported by Dcm (refer to /Dcm/DcmConfigSet/DcmDsd/DcmDsdServiceTable/DcmDsdService). Runtime effects: ------------------------------------ none Code ROM usage effects: ------------------------------------ none Const data ROM usage effects: ------------------------------------ none Global RAM usage effects: ------------------------------------ none Stack RAM usage effects: ------------------------------------ none
|  |  | DcmDspDidSignal | [5 empty] | This container defines the reference to 1 DcmDspData container and position relevant for this DID.
|  | DcmDspDidInfo | [6 empty] | This container contains the configuration (parameters) of the DID's Info
|  |  | DcmDspDidAccess | [5 empty] | This container contains the configuration (parameters) of the DID access
|  |  |  | DcmDspDidControl |  |  |  |  | Specifies whether the DID shall support IO control operation. Effect: ------------------------------------ If set to TRUE, Dcm will accept a IO control operation request on this DID. Otherwise, the Dcm will reject the request with a NRC 0x31 (RequestOutOfRange). Constraints: ------------------------------------ none Dependencies: ------------------------------------ Has effect only if the diagnostic service 0x2F (IOControlByDataIdentifier) is supported by Dcm (refer to /Dcm/DcmConfigSet/DcmDsd/DcmDsdServiceTable/DcmDsdService). Runtime effects: ------------------------------------ none Code ROM usage effects: ------------------------------------ If no DID supports IO control operation the Dcm code ROM usage will decrease due to the removed functionality. Const data ROM usage effects: ------------------------------------ If set to TRUE, the Dcm configuration data ROM usage will increase due to the additional data to be hold for this operation. Global RAM usage effects: ------------------------------------ none Stack RAM usage effects: ------------------------------------ none
|  |  |  | DcmDspDidRead |  |  |  |  | Specifies whether the DID shall support read operation. Effect: ------------------------------------ If set to TRUE, Dcm will accept a read operation request on this DID. Otherwise, the Dcm will reject the request with a NRC 0x31 (RequestOutOfRange). Constraints: ------------------------------------ none Dependencies: ------------------------------------ Has effect only if the diagnostic service 0x22 (ReadDataByIdentifier) is supported by Dcm (refer to /Dcm/DcmConfigSet/DcmDsd/DcmDsdServiceTable/DcmDsdService). Runtime effects: ------------------------------------ none Code ROM usage effects: ------------------------------------ If no DID supports read operation the Dcm code ROM usage will decrease due to the removed functionality. Const data ROM usage effects: ------------------------------------ If set to TRUE, the Dcm configuration data ROM usage will increase due to the additional data to be hold for this operation. Global RAM usage effects: ------------------------------------ none Stack RAM usage effects: ------------------------------------ none
|  |  |  | DcmDspDidWrite |  |  |  |  | Specifies whether the DID shall support write operation. Effect: ------------------------------------ If set to TRUE, Dcm will accept a write operation request on this DID. Otherwise, the Dcm will reject the request with a NRC 0x31 (RequestOutOfRange). Constraints: ------------------------------------ none Dependencies: ------------------------------------ Has effect only if the diagnostic service 0x2E (WriteDataByIdentifier) is supported by Dcm (refer to /Dcm/DcmConfigSet/DcmDsd/DcmDsdServiceTable/DcmDsdService). Runtime effects: ------------------------------------ none Code ROM usage effects: ------------------------------------ If no DID supports write operation the Dcm code ROM usage will decrease due to the removed functionality. Const data ROM usage effects: ------------------------------------ If set to TRUE, the Dcm configuration data ROM usage will increase due to the additional data to be hold for this operation. Global RAM usage effects: ------------------------------------ none Stack RAM usage effects: ------------------------------------ none
|  |  |  | DcmDspDidDefine |  |  |  |  | Specifies whether the DID shall support define operation.
|  | DcmDspDidRange | [6 empty] | This container defines the DID Range.
|  | DcmDspMemory | [6 empty] | This container includes all ECU memory area access information Effect: ------------------------------------ For each memory area that shall be accessible via diagnostics there shall a range defined under this container. Constraints: ------------------------------------ none Dependencies: ------------------------------------ This container makes only sense if one of the direct memory access diagnostic services (0x23 or 0x3D) is configured under "Dcm/DcmConfigSet/DcmDsd/DcmDsdServiceTable/DcmDsdService". Runtime effects: ------------------------------------ none Code ROM usage effects: ------------------------------------ none Const data ROM usage effects: ------------------------------------ The Dcm configuration data ROM usage scales straight proportionally to the number of memory ranges defined. Global RAM usage effects: ------------------------------------ none Stack RAM usage effects: ------------------------------------ none
|  |  | DcmDspMemoryIdInfo | [5 empty] | Provides a memory identifier (MID) specific memory map. Effect: ------------------------------------ For each MID there shall be specified a list of memory ranges for reading and/or writing. Constraints: ------------------------------------ none Dependencies: ------------------------------------ If "/Dcm/DcmConfigSet/DcmDsd/DcmDsdServiceTable/DcmDsdService" is defined for service 0x23 or 0x3D. Runtime effects: ------------------------------------ The more memory range are specified, the longer the run time needed to validate the diagnostic memory access request. Code ROM usage effects: ------------------------------------ none Const data ROM usage effects: ------------------------------------ The more ranges you specify the more data ROM could be required to store them in the DCM configuration. The DCM generator tries to optimize all configured memory ranges into as less as possible memory areas within the DCM's internal configuration memory layout map. Global RAM usage effects: ------------------------------------ none Stack RAM usage effects: ------------------------------------ none
|  |  |  | DcmDspReadMemoryRangeInfo |  |  |  |  | Provides the range of memory address allowed for reading.
|  |  |  | DcmDspWriteMemoryRangeInfo |  |  |  |  | Provides the range of memory address allowed for writing.
|  |  | DcmDspMemoryAddressAndLengthFormatIdentifier | [5 empty] | Specifies whether only specific ALFID(s) shall only be supported by the ECU or any valid by UDS. Effect: ------------------------------------ If this container is missing, then DCM will accept any requested ALFID value in the range [0x11-0x45] (the valid byte nibble values are 1-4 for memory size and address in case of no memory ID usage and 2-5 for memory address in case memory ID shall be supported!). If the container persists, DCM will only accept the values specified by the parameters within this container. Constraints: ------------------------------------ none Dependencies: ------------------------------------ If "/Dcm/DcmConfigSet/DcmDsd/DcmDsdServiceTable/DcmDsdService" is defined for service 0x23 or 0x3D. You have to specify all valid ALFID values: "/Dcm/DcmConfigSet/DcmDsp/DcmDspMemory/DcmDspMemoryAddressAndLengthFormatIdentifier/DcmDspMemorySupportedAddressAndLengthFormatIdentifier" Runtime effects: ------------------------------------ If the container exists, the DCM will use a lookup engine to determine the validity of the requested ALFID which can increase the run time. If any UDS valid ALFID is to be supported, the DCM run time at validating a memory access service is constant. Code ROM usage effects: ------------------------------------ If the container exists, the DCM will use a lookup engine to determine the validity of the requested ALFID which can increase the code ROM usage insignificantly. Const data ROM usage effects: ------------------------------------ The data ROM usage scales with the amount of ALFIDs to be supported (1 byte per ALFID). Global RAM usage effects: ------------------------------------ none Stack RAM usage effects: ------------------------------------ A slightly increased stack usage may occur due to the fact that the ALFID look up engine runs within the diagnostic service processor context.
|  | DcmDspPid | [6 empty] | This container defines the availability of a PID to the DCM.
|  |  | DcmDspPidData | [5 empty] | This container defines the parameter for a Signal in the PID.
|  |  |  | DcmDspPidDataSupportInfo |  |  |  |  | NOT USED
|  |  |  | DcmDspPidService01 |  |  |  |  | Contains specific configuration parameter of PID for service $01. This container exists only if DcmDspPidService is set to DCM_SERVICE_01 or DCM_SERVICE_01_02.
|  |  |  | DcmDspPidService02 |  |  |  |  | NOT USED
|  |  | DcmDspPidSupportInfo | [5 empty] | NOT USED
|  | DcmDspRequestControl | [6 empty] | This container contains the configuration (parameters) of the "Request control of on-board system, test or component" service (Service $08).
|  | DcmDspRoe | [6 empty] | Provide the configuration of the ResponseOnEvent mechanism.
|  |  | DcmDspRoeEvent | [5 empty] | This container contains a list of all supported Roe eventTypeRecords which are accepted by this ECU.
|  |  | DcmDspRoeEventWindowTime | [5 empty] | This container configures the available EventWindowTime in this ECU. This container contains a sub-set of EventWindowTimes supported by the Dcm, to limit the ECU resources.
|  | DcmDspRoutine | [6 empty] | This container contains the configuration (parameters) for Routines.
|  | DcmDspRoutineInfo | [6 empty] | This container contains the configuration (parameters) for Routine's Info.
|  |  | DcmDspRoutineAuthorization | [5 empty] | This container contains the configuration (parameters) for the Routine Authorization.
|  |  | DcmDspRoutineRequestResOut | [5 empty] | Provide description of output parameter of RequestResult sub-service for RoutineControl service.
|  |  |  | DcmDspRoutineRequestResOutSignal |  |  |  |  | Provide description of a routine signal used in RoutineControl service.
|  |  | DcmDspRoutineStopIn | [5 empty] | Provide description of input parameter of Stop sub-service for RoutineControl service.
|  |  |  | DcmDspRoutineStopInSignal |  |  |  |  | Provide description of a routine signal used in RoutineControl service.
|  |  | DcmDspRoutineStopOut | [5 empty] | Provide description of output parameter of Stop sub-service for RoutineControl service.
|  |  |  | DcmDspRoutineStopOutSignal |  |  |  |  | Provide description of a routine signal used in RoutineControl service.
|  |  | DcmDspStartRoutineIn | [5 empty] | Provide description of input parameter of Start sub-service for RoutineControl service
|  |  |  | DcmDspStartRoutineInSignal |  |  |  |  | Provide description of a routine signal used in RoutineControl service.
|  |  | DcmDspStartRoutineOut | [5 empty] | Provide description of output parameter of Start sub-service for RoutineControl service.
|  |  |  | DcmDspStartRoutineOutSignal |  |  |  |  | Provide description of a routine signal used in RoutineControl service.
|  |  | DcmDspRoutineRequestResIn | [5 empty] | Provide description of input parameter of RequestResult sub-service for RoutineControl service.
|  |  |  | DcmDspRoutineRequestResInSignal |  |  |  |  | Provide description of a routine signal used in RoutineControl service.
|  | DcmDspSecurity | [6 empty] | This container includes all security access levels the Dcm shall support. Effect: ------------------------------------ For each security level to be supported by Dcm a DcmDspSecurityRow sub-container shall be defined. Note: It is not recommended to define the "Locked" level. Constraints: ------------------------------------ For each security level, there shall always be a corresponding pair of sub-services for service 0x27: - one for the "get seed" operation with sub-service identifier value equal to this parameter value (e.g. 0x03); - one for the "send key" operation with sub-service identifier value equal to this parameter value plus one (e.g. 0x04); Dependencies: ------------------------------------ Refer to "Dcm/DcmConfigSet/DcmDsd/DcmDsdServiceTable/DcmDsdService/DcmDsdSubService/DcmDsdSubServiceId". Runtime effects: ------------------------------------ none Code ROM usage effects: ------------------------------------ none Const data ROM usage effects: ------------------------------------ The Dcm configuration data ROM usage scales straight proportionally to the number of security levels defined. Global RAM usage effects: ------------------------------------ none Stack RAM usage effects: ------------------------------------ none
|  |  | DcmDspSecurityRow | [5 empty] | Definition of a single Row of configuration for security level configuration (per security level). The name of this container is used to define the name of the R-Port through which the DCM accesses the interface SecurityAccess_{SecurityLevel}. The R-Port is named SecurityAccess_{SecurityLevel} where {SecurityLevel} is the name of the container DcmDspSecurityRow. If there is no reference, no check of security level shall be done.
|  |  |  | DcmDspSecurityFixedBytes |  |  |  |  | Provides a set of security fixed bytes for this security level. Effect: ------------------------------------ Optionally a security level can get a single or multiple sets of fixed bytes, that later can be accessed by the SW-C for calculating the corresponding seed or/and key. Constraints: ------------------------------------ A security level shall have multiple fixed byte sets only if there are any Vehicle System Groups (VSGs) and the sets refer to different VSGs. Dependencies: ------------------------------------ Multiple sets need VSGs: "/Dcm/DcmConfigSet/DcmDsp/DcmDspVehicleSystemGroups" Runtime effects: ------------------------------------ Since typically the SW-C will access these fixed bytes within a callout invoked by Dcm, the overall Dcm runtime processing SID 0x27 will insignificantly increase. Code ROM usage effects: ------------------------------------ By defining at least one security level related fixed byte set, the code ROM usage will slightly increase due to the activation of the new API Dcm_GetSecurityLevelFixedBytes(). Const data ROM usage effects: ------------------------------------ The Dcm configuration data ROM usage scales straight proportionally to the number of fixed bytes defined. Global RAM usage effects: ------------------------------------ none Stack RAM usage effects: ------------------------------------ Since typically the SW-C will access these fixed bytes within a callout invoked by Dcm, the overall Dcm stack RAM usage will insignificantly increase.
|  |  | DcmDspSecurityCallback | [5 empty] | Configures a single callback to be called on security access state change. Effect: ----------------------------------------- For each available container of this type, there will be a notification call. Dcm will make a function on each security access state change (NOT on self-transitions). Constraints: ----------------------------------------- - Dependencies: ----------------------------------------- - Runtime effects: ----------------------------------------- Enabling this feature will increase the Dcm task time at any security access state change (e.g. "Locked -&amp;amp;gt; Level1" or vice versa). Code ROM usage effects: ------------------------------------ Enabling this feature leads to a minor increase of the Dcm static code ROM usage. Const data ROM usage effects: ----------------------------------------- Enabling this feature increases the Dcm configuration ROM usage. The usage scales linearly with the amount of callouts. Global RAM usage effects: ----------------------------------------- none Stack RAM usage effects: ----------------------------------------- Enabling this feature can lead to a insignificant increased stack size required by the Dcm_MainFunction.
|  | DcmDspSession | [6 empty] | This container includes all diagnostic sessions the Dcm shall support. Effect: ------------------------------------ For each diagnostic session to be supported by Dcm a DcmDspSessionRow sub-container shall be defined. Constraints: ------------------------------------ For each session level, there shall always be a corresponding sub-services for service 0x10. Dependencies: ------------------------------------ Refer to "Dcm/DcmConfigSet/DcmDsd/DcmDsdServiceTable/DcmDsdService/DcmDsdSubService/DcmDsdSubServiceId". Runtime effects: ------------------------------------ none Code ROM usage effects: ------------------------------------ none Const data ROM usage effects: ------------------------------------ The Dcm configuration data ROM usage scales straight proportionally to the number of sessions defined. Global RAM usage effects: ------------------------------------ none Stack RAM usage effects: ------------------------------------ none
|  |  | DcmDspSessionRow | [5 empty] | Definition of a single Row of session control configuration (per session control)
|  |  | DcmDspSessionCallback | [5 empty] | Configures a single callback to be called on diagnostic session state change. Effect: ----------------------------------------- For each available container of this type, there will be a notification call. Dcm will make a function on each diagnostic session access state change (ALSO on self-transitions). Constraints: ----------------------------------------- - Dependencies: ----------------------------------------- - Runtime effects: ----------------------------------------- Enabling this feature will increase the Dcm task time at any diagnostic session state change (e.g. "Default->Extended" or "Default->Default", etc.). Code ROM usage effects: ------------------------------------ Enabling this feature leads to a minor increase of the Dcm static code ROM usage. Const data ROM usage effects: ----------------------------------------- Enabling this feature increases the Dcm configuration ROM usage. The usage scales linearly with the amount of callouts. Global RAM usage effects: ----------------------------------------- none Stack RAM usage effects: ----------------------------------------- Enabling this feature can lead to a insignificant increased stack size required by the Dcm_MainFunction.
|  | DcmDspTestResultByObdmid | [6 empty] | This container contains the configuration (parameters) of the "Request on-board monitoring test results" service (Service $06).
|  |  | DcmDspTestResultObdmidTid | [5 empty] | This container contains the configuration (parameters) of a OBDMID and the assigned TIDs for the "Request on-board monitoring test results" service (Service $06).
|  |  |  | DcmDspTestResultObdmidTids |  |  |  |  | This container contains the configuration (parameters) of the TIDs belonging to the OBDMID for the "Request on-board monitoring test results" service (Service $06).
|  |  | DcmDspTestResultTid | [5 empty] | This container contains the configuration (parameters) of a single TID for the "Request on-board monitoring test results" service (Service $06).
|  | DcmDspVehInfo | [6 empty] | This container contains the configuration (parameters) of the "Request vehicle information service" (service $09).
|  |  | DcmDspVehInfoData | [5 empty] | Data Item of an InfoType; post-fix of the port interface name.
|  | DcmDspPeriodicTransmission | [6 empty] | This container contains the configuration (parameters) for Periodic Transmission Processing.
|  | DcmDspPeriodicDidTransmission | [6 empty] | This container contains the configuration for the Periodic DID transmission. This container exists only if the UDS Service ReadDataByPeriodicIdentifier(0x2A) is configured.
|  | DcmDspFaultMemory | [6 empty] | This container contains the configuration for the DCM fault memory related information. This container exists only if the UDS Service ReadDTCInformation (0x19) is configured.
|  |  | DcmDspFaultMemoryUserMemoryIdInfo | [5 empty] | Specifies the a supported user memory id for services 0x19 0x17,0x18 and 0x19.
|  |  | DcmDspFaultMemoryRecords | [5 empty] | Specifies all supported fault memory environment data records (extended data and snapshot). All of the sub-containers here are derived from the detected DEM configuration located in this ECU project. Import: If no DEM configuration has been detected, the DCM will respond to all SID 0x19 related sub-functions with empty report lists. If no DEM related configuration has been detected or you need to add additional record ranges, you can change the sub-containers.
|  |  |  | DcmDspFaultMemoryFFRecord |  |  |  |  | Specifies a supported fault memory snapshot record ID range.
|  |  |  | DcmDspFaultMemoryExtDataRecord |  |  |  |  | Specifies a supported fault memory extended data record ID range.
|  | DcmDspVehicleSystemGroups | [6 empty] | This container includes all Dcm related Vehicle System Groups (VSGs). Effect: ------------------------------------ For each VSG to be supported by Dcm a DcmDspVehicleSystemGroupRow sub-container shall be defined. If this container does not exist, VSG support will be deactivated. Constraints: ------------------------------------ The Base-VSG (i.e. the one which is automatically activated at ECU power on/reset) must not to be defined! Dependencies: ------------------------------------ none Runtime effects: ------------------------------------ By defining at least one VSG, the runtime of diagnostic request processing will slightly increase (comparable with PBS runtime usage). Code ROM usage effects: ------------------------------------ By defining at least one VSG, the code ROM usage will slightly increase (comparable with PBS code ROM usage). Const data ROM usage effects: ------------------------------------ The Dcm configuration data ROM usage scales straight proportionally to the number of VSGs defined. Global RAM usage effects: ------------------------------------ By defining at least one VSG, the RAM usage will insignificantly increase. Stack RAM usage effects: ------------------------------------ By defining at least one VSG, the stack RAM usage will slightly increase (comparable with PBS stack RAM usage).
|  |  | DcmDspVehicleSystemGroupRow | [5 empty] | Represents a single Vehicle System Group (VSG) related to Dcm.
| DcmGeneral | [7 empty] | This container contains the configuration (parameters) for Component wide parameters
[5 empty] | DcmResetToFblAfterSessionFinalResposeEnabled | EcucBooleanParamDef | TRUE/FALSE | false | Specifies whether the Dcm shall reset to the FBL before or after the final response transmission of service 0x10 (DiagnosticSessionControl). Effect: ----------------------------------------- If enabled, the Dcm will reset the ECU only after the positive response for diagnostic service 0x10 has been sent. If disabled, the Dcm will behave according to HIS - on reception of diagnostic service 0x10 with a session configured to cause a jump to the FBL, Dcm will reset the ECU without sending a final positive response for this request. The FBL later will do that. Constraints: ----------------------------------------- none Dependencies: ----------------------------------------- Has effect only if: - At least one diagnostic session has been configured to support jump to the FBL (refer to: /Dcm/DcmConfigSet/DcmDsp/DcmDspSession/DcmDspSessionRow/DcmDspSessionForBoot) Runtime effects: ----------------------------------------- none Code ROM usage effects: ------------------------------------ none Const data ROM usage effects: ----------------------------------------- none Global RAM usage effects: ----------------------------------------- none Stack RAM usage effects: ----------------------------------------- none
[5 empty] | DcmBswApiVersion | EcucEnumerationParamDef | DCM_BSW_API_4_XX_XX DCM_BSW_API_4_00_01 DCM_BSW_API_3_XX_XX | DCM_BSW_API_4_XX_XX | Specifies the AUTOSAR version of the integrated BSW stack API that Dcm shall be able to interact with. Effect: ------------------------------------ Switches Dcm interaction to the corresponding AUTOSAR version of BSW stack. If this parameter is missing, the native AUTOSAR version (4.XX.XX) will be active. Constraints: ------------------------------------ Has effect only on the BSW stack related functionalities of Dcm. Dependencies: ------------------------------------ - Runtime effects: ------------------------------------ none Code ROM usage effects: ------------------------------------ Depending on the AR version used the code size will slightly vary. Const data ROM usage effects: ------------------------------------ none Global RAM usage effects: ------------------------------------ none Stack RAM usage effects: ------------------------------------ Depending on the AR version used the RAM usage will slightly vary.
| DcmPageBufferCfg | [7 empty] | This container contains the configuration (parameters) for Page Buffer handling
| DcmProcessingConditions | [7 empty] | This container contains the configuration ( DSP parameter) for mode arbitration functionality of the Dcm Effect: ----------------------------------------- Using this configuration option, the Dcm will be able to verify any ECU states beyond the diagnostic session and security access before executing a diagnostic request. Constraints: ----------------------------------------- none Dependencies: ----------------------------------------- none Runtime effects: ----------------------------------------- The usage of processing conditions leads to an increase of Dcm task the runtime during the diagnostic request evaluation. The amount of time needed, depends on the condition expression complexity. Code ROM usage effects: ------------------------------------ The usage of processing conditions leads to a insignificant increase of ROM usage in the static code. Const data ROM usage effects: ----------------------------------------- The usage of processing conditions leads to a scalable increase of ROM usage in the Dcm configuration part. Global RAM usage effects: ----------------------------------------- none Stack RAM usage effects: ----------------------------------------- none
|  | DcmModeCondition | [6 empty] | This container contains the configuration of a mode condition which can be used as argument in DcmModeRules.
|  | DcmModeRule | [6 empty] | This container contains the configuration of a mode rule which represents a logical expression with DcmModeConditions or other DcmModeRules as arguments. Effect: ----------------------------------------- Using this configuration option, the Dcm will be able to verify any ECU states beyond the diagnostic session and security access before executing a diagnostic request. Constraints: ----------------------------------------- none Dependencies: ----------------------------------------- none Runtime effects: ----------------------------------------- The usage of processing conditions leads to an increase of Dcm task the runtime during the diagnostic request evaluation. The amount of time needed, depends on the condition expression complexity. Code ROM usage effects: ------------------------------------ The usage of processing conditions leads to an insignificant increase of ROM usage in the static code. Const data ROM usage effects: ----------------------------------------- The usage of processing conditions leads a scalable increase of ROM usage in the Dcm configuration part, depending on the configuration. Global RAM usage effects: ----------------------------------------- none Stack RAM usage effects: ----------------------------------------- The usage of processing conditions can lead to an minor increase of required stack size by the Dcm_MainFunction in the static code. The concrete amount depends on the configured rule cascading depth.
| DcmMiscellaneous | [7 empty] | This container includes all parameters that may override/disable some standard DCM features.
[5 empty] | DcmGlobalRamShredderEnabled | EcucBooleanParamDef | TRUE/FALSE | false | Specifies whether DCM shall erase its global memory by a specific pattern. Effect: ----------------------------------------- By enabling this feature Dcm will erase its global memory during the call of Dcm_InitMemory() by overwriting its RAM variables by a specific pattern. This may be useful during component testing to reveal any uninitialized global RAM variable that was incidentally zeroed by the ECUs start up code. Constraints: ----------------------------------------- It is recommended to leave this feature disabled to achieve maximum DCM initialization speed. Dependencies: ----------------------------------------- - Runtime effects: ----------------------------------------- Enabling this feature may increase the DCM run time initialization time. Code ROM usage effects: ------------------------------------ Enabling this feature leads to a small increase of the Dcm ROM usage, caused by the additional functionality activated. Const data ROM usage effects: ----------------------------------------- none Global RAM usage effects: ----------------------------------------- none Stack RAM usage effects: ----------------------------------------- none