## Os
Individual Information
[5 empty] | Project Name: | A-EMS
[5 empty] | SIP Name: | CBD1700338_D01
Container Name
Main | Sub |  |  |  | Parametter/Reference Name | Type | Range/Reference to | Default value | Description
OsAlarm | [8 empty] | An OsAlarm may be used to asynchronously inform or activate a specific task. It is possible to start alarms automatically at system start-up depending on the application mode.
| OsAlarmAutostart | [7 empty] | If present this container defines if an alarm is started automatically at system start-up depending on the application mode.
OsAppMode | [8 empty] | OsAppMode is the object used to define an OS application mode.
OsApplication | [8 empty] | An AUTOSAR OS must be capable of supporting a collection of OS objects (tasks, interrupts, alarms, hooks etc.) that form a cohesive functional unit. This collection of objects is termed an OS-Application.
| OsApplicationHooks | [7 empty] | Container to structure the OS-Application-specific hooks.
| OsApplicationTrustedFunction | [7 empty] | Container to structure the configuration parameters of trusted functions.
|  | OsTrustedFunctionParam | [6 empty] | This container includes all configuration sub-attributes of one trusted function parameter. These will be used for trusted function stubs generation. This feature can be enabled with /MICROSAR/Os/OsApplication/OsAppUseTrustedFunctionStubs. If no parameter is specified, 'void' is generated. Note: Passed pointers have to be checked for validity by the trusted function implementation.
| OsApplicationFastTrustedFunction | [7 empty] | Container to structure the configuration parameters of MICROSAR OS fast trusted functions. Note: OsApplicationFastTrustedFunction is only provided as a Beta feature and must not be used in productive projects.
| OsApplicationNonTrustedFunction | [7 empty] | Container to structure the configuration parameters of MICROSAR OS non-trusted functions.
|  | OsNonTrustedFunctionCaller | [6 empty] | This container structures all parameters to specify the maximum number of stacks for a non-trusted function used by a specific OS-Application.
OsBarrier | [8 empty] | A barrier provides a method that synchronizes tasks. The calling task blocks until all participating tasks reach the barrier. Only one task per core may paticipate in a barrier. Note: OsBarriers are only provided as a Beta feature and must not be used in productive projects.
OsCore | [8 empty] | This container defines all configuration parameters for a MICROSAR OS-Core. Each physical core shall be represented by an OS-Core.
| OsCoreStacks | [7 empty] | Contains all stack configuration attributes for one OS-Core.
| OsCoreXSignalChannel | [7 empty] | This container structures all parameters for a cross-core API call channel. It shall be used to trigger APIs on another OS-Core. Only one send channel per OS-Core is possible. Valid APIs to be callable cross-core shall be defined in the corresponding receiver ISR (OsIsr/OsIsrXSignalReceiver).
OsCounter | [8 empty] | Configuration information for the counters that belong to the OS-Application.
| OsDriver | [7 empty] | This Container contains information of the driver of a hardware counter.
| OsTimeConstant | [7 empty] | Allows the user to define constants which can be e.g. used to compare time values with timer tick values.
OsEvent | [8 empty] | Representation of OS events in the configuration context.
OsIoc | [8 empty] | Configuration of the IOC (Inter OS Application Communicator).
| OsIocCommunication | [7 empty] | Representation of a 1:1 or N:1 or N:M (unqueued only) communication between software parts located in different OS-Applications that are bound to the same or to different cores.
|  | OsIocDataProperties | [6 empty] | Data properties of the data to be transferred on the IOC communication channel.
|  | OsIocReceiverProperties | [6 empty] | Representation of receiver properties for one communication. For each OsIocCommunication one (1:1) or many receivers (N:M) have to be defined. This container should be instantiated within an OsIocCommunication.
|  | OsIocSenderProperties | [6 empty] | Representation of sender properties for one communication. For each OsIocCommunication one (1:1) or many senders (N:1 or N:M) have to be defined. Multiplicity > 1 (N:1 or N:M communication) is only allowed for Multiplicity of OsIocDataTypeRef = 1.
OsIsr | [8 empty] | The OsIsr container represents an interrupt service routine.
| OsIsrTimingProtection | [7 empty] | This container contains all parameters which are related to timing protection. Timing protection is only allowed if OS scalability class is set to SC2 or SC4.
|  | OsIsrResourceLock | [6 empty] | This container contains a list of times the interrupt uses resources.
| OsIsrXSignalReceiver | [7 empty] | This container structures all parameters for a cross-core channel receiver interrupt.
OsMemoryProtection | [8 empty] | Container to structure all memory protection relevant configuration parameters. Memory protection is only allowed if OS scalability class is set to SC3 or SC4.
| OsMemoryRegion | [7 empty] | Container to structure the configuration parameters of one memory protection region.
| OsAccessCheckRegion | [7 empty] | Container to structure the configuration parameters of one check memory access region. These regions are used for the AUTOSAR Check[Task¦ISR]MemoryAccess() APIs.
| OsPeripheralRegion | [7 empty] | Container to structure the configuration parameters of one peripheral region. The container short name can be used to access this region.
OsOS | [8 empty] | This container structures basic OS configuration attributes.
| OsDebug | [7 empty] | Optional container to structure all debug support parameters for the OS. If not present all debug supports will be disabled.
| OsHooks | [7 empty] | Container to structure all hooks belonging to the OS.
OsPublishedInformation | [8 empty] | OsPublishedInformation is used for additional published parameters and information.
| OsDerivativeInformation | [7 empty] | Contains all derivative specific information needed by the OS generator.
|  | OsPhysicalCore | [6 empty] | Derivative specific definition of a physical core.
|  |  | OsPhysicalCoreIntCtrl | [5 empty] | Container to structure all core interrupt controller attributes.
|  |  |  | OsPhysicalCoreIntCtrlAddress |  |  |  |  | Container to define a hardware specific address.
|  |  | OsPhysicalCoreMpu | [5 empty] | Container to structure all core memory protection unit attributes.
|  |  |  | OsPhysicalCoreMpuAddress |  |  |  |  | Container to define a hardware specific address.
|  |  | OsPhysicalCoreAddress | [5 empty] | Container to define a hardware specific address.
|  | OsHardwareTimer | [6 empty] | Derivative specific definition of a hardware timer module.
[5 empty] | OsHardwareTimerHighResPossible | EcucBooleanParamDef | TRUE/FALSE | false | Specifies if the hardware timer unit is able to run high resolution timers.
|  |  | OsHardwareTimerChannel | [5 empty] | Container to structure all hardware timer channel parameters.
|  |  | OsHardwareTimerAddress | [5 empty] | Container to define a hardware specific address.
|  | OsSystemIntCtrl | [6 empty] | Derivative specific definition of a system interrupt controller module.
|  |  | OsSystemIntCtrlAddress | [5 empty] | Container to define a hardware specific address.
|  | OsSystemMpu | [6 empty] | Derivative specific definition of a system memory protection unit.
|  |  | OsSystemMpuAddress | [5 empty] | Container to define a hardware specific address.
|  | OsMemoryRegionSpecifics | [6 empty] | Derivative specific settings for a memory protection region.
OsMemoryRegionAccess
|  |  | OsMemoryRegionBusMaster | [5 empty] | Defines a derivative specific bus master for a memory protection region.
|  |  | OsMemoryRegionFlag | [5 empty] | Defines a derivative specific memory protection region flag. e.g. Debug, Cachable, ...
|  | OsMemoryRegionDefaults | [6 empty] | Default settings for automatically created OsMemoryRegions.
OsResource | [8 empty] | An OsResource object is used to co-ordinate the concurrent access by tasks and ISRs to a shared resource, e.g. the scheduler, any program sequence, memory or any hardware area.
OsScheduleTable | [8 empty] | An OsScheduleTable addresses the synchronization issue by providing an encapsulation of a statically defined set of alarms that cannot be modified at runtime.
| OsScheduleTableAutostart | [7 empty] | This container specifies if and how the schedule table is started on startup of the Operating System. The options to start a schedule table correspond to the API calls to start schedule tables during runtime.
| OsScheduleTableExpiryPoint | [7 empty] | The point on a Schedule Table at which the OS activates tasks and/or sets events.
|  | OsScheduleTableEventSetting | [6 empty] | Event that is triggered by that schedule table.
|  | OsScheduleTableTaskActivation | [6 empty] | Task that is triggered by that schedule table.
|  | OsScheduleTblAdjustableExpPoint | [6 empty] | Adjustable expiry point.
| OsScheduleTableSync | [7 empty] | This container specifies the synchronization parameters of the schedule table.
OsSpinlock | [8 empty] | An OsSpinlock object is used to co-ordinate concurrent access by tasks and category 2 ISRs on different cores to a shared resource.
OsTask | [8 empty] | This container represents a task.
| OsTaskAutostart | [7 empty] | This container determines whether the task is activated during the system start-up procedure or not for some specific application modes.
| OsTaskTimingProtection | [7 empty] | This container contains all parameters regarding timing protection of the task. Timing protection is only allowed if OS scalability class is set to SC2 or SC4.
|  | OsTaskResourceLock | [6 empty] | This container contains the worst case time between getting and releasing a given resource (in seconds).