## PduR
Individual Information
[6 empty] | Project Name: | A-EMS
[6 empty] | SIP Name: | CBD1700338_D01
Container Name
Main | Sub |  |  |  |  | Parametter/Reference Name | Type | Range/Reference to | Default value | Description
PduRBswModules | [9 empty] | Each container describes a specific BSW module that the PDU Router shall interface to. All interfacing modules (below and above the PDUR) including their API requirements need to be configured explicitly. The name of the container defines the module name that will be used to derive the API names from.
PduRGeneral | [9 empty] | Contains the general configuration parameters of the module PduR.
| PduRGeneration | [8 empty] | Contains the generation configuration parameters of the module PduR.
PduRRoutingTables | [9 empty] | This container groups multiple configuration containers that can be used to create several routing tables in the same configuration. This is mainly used for post-build (e.g. post-build selectable) but can be used by pre-compile and link-time for variant handling.
| PduRRoutingPathGroup | [8 empty] | A routing path group is a group of I-PDUs that can be disabled and enabled during runtime. The group contains the destination I-PDUs and not the routing path itself. The reason is that it is desirable to enable disable I-PDUs for a specific bus. And a routing path can multicast an I-PDU to several busses. Enabling and disabling of routing path groups is typically used by the BswM module.
| PduRRoutingTable | [8 empty] | Contains routing path containers
|  | PduRRoutingPath | [7 empty] | This container contains the routing pathways.
|  |  | PduRDestPdu | [6 empty] | This container specifies one destination for the PDU to be routed.
|  |  |  | PduRDefaultValue | [5 empty] | Specifies the default value of the I-PDU. Only required for gateway operation and if at least one PDU specified by PduRDestPdu uses TriggerTransmit Data provision.
[5 empty] | PduRDefaultValueElement |  |  |  |  | Each value element is represented by the element and the position in an array.
|  |  | PduRSrcPdu | [6 empty] | This container specifies the source of the PDU to be routed.
| PduRTpBufferTable | [8 empty] | Please add Tp Buffers to the PduRTxBufferTable. TpBufferTable is not used anymore!
|  | PduRTpBuffer | [7 empty] | Please add Tp Buffers to the PduRTxBufferTable. TpBufferTable is not used anymore!
| PduRTxBufferTable | [8 empty] | This container contains the buffers used for gatewaying via communication interfaces and transport protocol.
|  | PduRTxBuffer | [7 empty] | Specifies a buffer used for communication interface and transport protocol gatway routing.
| PduRDataPlaneTable | [8 empty] | This container specifies the available DataPlanes.
|  | PduRDataPlane | [7 empty] | This container specifies the behavior of an PduR data plane. A data plane is used for dynamic learning of routing relations between communication sources (e.g. external testers) and communication destinations (e.g. diagnosed onboard ECUs).
|  |  | PduRConnection | [6 empty] | Specifies the communication relation between the communication sources (e.g. request transmitted by external tester) and related communication destinations (e.g. response transmitted by diagnosed onboard ECU).