## Rte
Individual Information
|  |  | Project Name: | A-EMS
|  |  | SIP Name: | CBD1700338_D01
Container Name
Main | Sub |  | Parametter/Reference Name | Type | Range/Reference to | Default value | Description
RteBswGeneral | [6 empty] | General configuration parameters of the Bsw Scheduler section.
RteBswModuleInstance | [6 empty] | Represents one instance of a Bsw-Module configured on one ECU.
| RteBswEventToTaskMapping | [5 empty] | Maps a BswSchedulableEntity onto one OsTask based on the activating BswEvent.
| RteBswExclusiveAreaImpl | [5 empty] | Represents one ExclusiveArea of one BswImplementation. Used to specify the implementation means of this ExclusiveArea.
| RteBswExternalTriggerConfig | [5 empty] | Defines the configuration of Inter Basic Software Module Entity Triggering
| RteBswInternalTriggerConfig | [5 empty] | Defines the configuration of internal Basic Software Module Entity Triggering
| RteBswRequiredModeGroupConnection | [5 empty] | Defines the connection between one requiredModeGroup of this BSW Module instance and one providedModeGroup instance.
| RteBswRequiredTriggerConnection | [5 empty] | Defines the connection between one requiredTrigger of this BSW Module instance and one releasedTrigger instance.
RteGeneration | [6 empty] | This container holds the parameters for the configuration of the RTE Generation.
RteImplicitCommunication | [6 empty] | Configuration of the Implicit Communication behavior to be generated.
RteInitializationBehavior | [6 empty] | Specifies the initialization strategy for variables allocated by RTE with the purpose to implement VariableDataPrototypes.
RteOsInteraction | [6 empty] | Interaction of the Rte with the Os.
| RteModeToScheduleTableMapping | [5 empty] | Provides configuration input in which Modes of a ModeDeclarionGroupPrototype of a Mode Manager a OsScheudleTable shall be active.
|  | RteModeSchtblMapBsw |  |  |  |  | Specifies an instance of a ModeDeclarationGroupPrototype of a Bsw-Module.
|  | RteModeSchtblMapSwc |  |  |  |  | Specifies an instance of a ModeDeclarationGroupPrototype of a SwComponentPrototype.
| RteUsedOsActivation | [5 empty] | Attributes used in the activation of OsTasks and Runnable Entities.
RtePostBuildVariantConfiguration | [6 empty] | Specifies the PostbuildVariantSets for each of the PostBuild configurations of the RTE.
RteSwComponentInstance | [6 empty] | Representation of one SwComponentPrototype located on the to be configured ECU. All subcontainer configuration aspects are in relation to this SwComponentPrototype.
| RteEventToTaskMapping | [5 empty] | Maps a RunnableEntity onto one OsTask based on the activating RTEEvent.
| RteExclusiveAreaImplementation | [5 empty] | Specifies the implementation to be used for the data consistency of this ExclusiveArea.
| RteExternalTriggerConfig | [5 empty] | Defines the configuration of External Trigger Event Communication for Software Components
| RteInternalTriggerConfig | [5 empty] | Defines the configuration of Inter Runnable Triggering for Software Components
| RteNvRamAllocation | [5 empty] | Specifies the relationship between the AtomicSwComponentType's NVRAMMapping / NVRAM needs and the NvM module configuration.
RteSwComponentType | [6 empty] | Representation of one SwComponentType for the base of all configuration parameter which are affecting the whole type and not a specific instance.
| RteComponentTypeCalibration | [5 empty] | Specifies for each ParameterSwComponentType or AtomicSwComponentType whether calibration is enabled.