## BswM
Individual Information
|  |  |  | Project Name: | A-EMS
|  |  |  | SIP Name: | CBD1700338_D02
Container Name
Main | Sub |  |  | Parametter/Reference Name | Type | Range/Reference to | Default value | Description
BswMConfig | [7 empty] | This container includes the configuration parameters and sub containers of the AUTOSAR BswM module. This container is a MultipleConfigurationContainer, i.e. this container and its sub-containers exist once per configuration set.
|  |  |  | BswMPartitionRef | EcucReferenceDef |  | /AUTOSAR/EcucDefs/EcuC/EcucPartitionCollection/EcucPartition | This references the partition the BswM shall run inside.
| BswMArbitration | [6 empty] | This container includes all configuration sub-containers and parameters related to the mode arbitration functionality of the BswM.
|  | BswMLogicalExpression | [5 empty] | This container describes the logical expressions that can be used for the mode arbitration. The logical expressions are built of a set of arguments and a logical operator. Each argument can either be a mode condition or a sub-expression to allow definition of more complex logical expressions.
|  | BswMModeCondition | [5 empty] | This container includes the BswM mode conditions that can be used either by itself to form a rule or as a part of a logical expression.
|  | BswMModeRequestPort | [5 empty] | Each instance of this container defines a mode request interface that is used to requests or indicate modes from/to the BswM. These interfaces are implemented as ports or as ordinary C-functions based upon if the request is made by an SW-C or a BSW module.
|  | BswMRule | [5 empty] | Each instance of this container describes a BswM arbitration rule. The rule either consists of a simple mode condition or a more complex logical expression. This container also references the action lists that shall be invoked when the rule is evaluated to True or False.
| BswMDataTypeMappingSets | [6 empty] | Collection of references to DataTypeMappingSet.
| BswMModeControl | [6 empty] | This container includes all configuration sub-containers and parameters related to the mode control functionality of the BswM.
|  | BswMAction | [5 empty] | Each container of this type defines an action. These actions can be part of one or several action lists.
|  | BswMActionList | [5 empty] | Each instance of this container defines an action list that is invoked based on the BswM Rules. An action list contains a list of numbered action items to be processed. An action list can also include other action lists.
|  |  | BswMActionListItem |  |  |  |  | This container defines an item in an action list.
|  | BswMRteModeRequestPort | [5 empty] | This container defines a mode request port which the BswM may utilize to send a mode request to a SW-C which is acting as a mode-manager. If this container is referenced by a BswMRteModeRequest, the BswM shall create a corresponding PPort in its service description.
|  | BswMSwitchPort | [5 empty] | This container specifies PPorts and/or provided ModeDeclarationGroups, which the BswM has to create in its SWCD.
| BswMRteModeDclGroup | [6 empty] | This container describes a ModeDeclarationGroup which is created by the BswM.
|  | BswMRteMode | [5 empty] | This container describes a Mode of a ModeDeclarationGroup.
BswMGeneral | [7 empty] | General configuration parameters of the Basic SW Mode Manager.
|  |  |  | BswMActionListQueueSearchAlgorithm | EcucEnumerationParamDef | LINEAR_SEARCH PRIORITY_QUEUE | LINEAR_SEARCH | This parameter determines the algorithm that shall be used for the action list execution. There are two possible algorithms: LINEAR_SEARCH: uses a sequential search for the action list execution. The insertion into the queue of action lists that shall be executed during rule arbitration has a constant complexity. The execution of the action lists after rule arbitration has a linear complexity (over the number of action lists). Use this search algorithm if there are only few action lists or if the ROM/RAM consumption shall be minimized. PRIORITY_QUEUE: uses a priority queue realized as heap for the action list execution. The insertion into the queue has a logarithmic complexity (over all existing elements in the queue). The execution of the queue has a linear complexity (over all existing elements in the queue). The RAM/ROM consumption of this search is higher compared to the LINEAR_SEARCH. In configurations with a large number of action lists, this option can improve the runtime.
| BswMUserIncludeFiles | [6 empty] | This container includes a collection of header file names which shall be included by the BswM.
| BswMCommonData | [6 empty] | This container is used to store internal data of BswM. DO NOT REMOVE!
| BswMGeneration | [6 empty] | Contains parameters which have influence on the generation of the module
|  |  |  | BswMReduceDataByStreaming | EcucBooleanParamDef | TRUE/FALSE | false | This parameter activates/deactivates the capability to pack generated CONFIG-CLASS PRE-COMPILE ROM data into a data type dependent stream. FALSE: generated const data is not packed into a data type dependent stream. TRUE: generated const data is packed into a data type dependent stream. For more details, refer to TechnicalReference_ComStackLib.pdf
| BswMInitActionListSync | [6 empty] | This container holds references to ActionLists which should be started synchronously in the same point in time. For each configured BswMInitActionListSync container a user callout is generated with the name BswM_ActionListSync[CONTAINERNAME]. This callout is called by each BswM instance during initialization which calls the init action list referenced by BswMInitActionListSyncRef. To perform the synchronization, the callout has to be implemented in a way that it only returns after all instances have reached this callout.
|  |  |  | BswMInitActionListSyncRef | EcucReferenceDef |  | /AUTOSAR/EcucDefs/BswM/BswMConfig/BswMModeControl/BswMActionList | Reference to ActionLists which will shall be executed synchronously.