## Can
Individual Information
|  |  |  | Project Name: | A-EMS
|  |  |  | SIP Name: | CBD1700338_D02
Container Name
Main | Sub |  |  | Parametter/Reference Name | Type | Range/Reference to | Default value | Description
CanConfigSet | [7 empty] | This is the multiple configuration set container for CAN Driver.
| CanController | [6 empty] | This container contains the configuration parameters of the CAN controller(s).
|  |  |  | CanIntcChTxBaseAddress | EcucIntegerParamDef | 0..4294967295 | 0 | Address of the CAN Tx interrupt control register that is linked to the physical channel assigned to this controller. For active controllers this value is set by the generator depending on the parameter 'CanPhysController' and the selected derivative.
|  |  |  | CanIntcChErrorBaseAddress | EcucIntegerParamDef | 0..4294967295 | 0 | Address of the CAN error interrupt control register that is linked to the physical channel assigned to this controller. For active controllers this value is set by the generator depending on the parameter 'CanPhysController' and the selected derivative.
|  |  |  | CanIntcChWakeupBaseAddress | EcucIntegerParamDef | 0..4294967295 | 0 | Address of the external interrupt control register that is used for wakeup detection on the physical channel assigned to this controller. For active controllers this value is set by the generator depending on the parameter 'CanPhysController' and the selected derivative.
|  |  |  | CanPhysController | EcucEnumerationParamDef | CAN0 CAN1 CAN2 CAN3 CAN4 CAN5 CAN6 CAN7 | CAN0 | The physical CAN channel that is assigned to this controller. The value is enumerated the same way as referenced in the HW manual.
|  |  |  | CanRxFullCanAllocation | EcucIntegerParamDef | 0..128 | 16 | Maximum number of Rx FullCAN objects that can be configured on this controller. This parameter is used to limit the manual or automatic object configuration in order to control the usage of shared hardware ressources. Only the actually arranged objects will be configured in hardware. (This parameter has no direct influence on the consumed ressources, it only denotes the upper boundary.)
|  |  |  | CanRxBasicCanAllocation | EcucIntegerParamDef | 0..8 | 1 | Maximum number of Rx BasicCAN objects that can be configured on this controller. This parameter is used to limit the manual or automatic object configuration in order to control the usage of shared hardware ressources. Only the actually arranged objects will be configured in hardware. (This parameter has no direct influence on the consumed ressources, it only denotes the upper boundary.)
|  |  |  | CanRxFifoProcessCount | EcucIntegerParamDef | 2..255 | 32 | Maximum number of pending receive messages that are processed for each Rx BasicCAN object within one polling cycle respectively one interrupt occurence. By adjusting this value it can be ensured that high FIFO loads will be evenly processed by the driver. Remaining messages are processed within the next polling cycle respectively the interrupt of the next received message. Select greater values if overruns occur.
|  |  |  | CanControllerSystemRef | EcucForeignReferenceDef |  |  | Reference to the CAN communication controller in the system extract. Used to get recommended baudrate settings.
|  | CanControllerBaudrateConfig | [5 empty] | This container contains bit timing related configuration parameters of the CAN controller(s). When connecting CANoe to your hardware, you have to use the same settings (CanControllerBaudRate, CanControllerSyncJumpWidth and the Sample point) in your hardware and CANoe.
|  |  | CanControllerFdBaudrateConfig |  |  |  |  | This optional container contains bit timing related configuration parameters of the CAN controller(s) for payload and CRC of a CAN FD frame. If this container exists the controller supports CAN FD frames.
|  |  |  | CanControllerTrcvDelayCompensationOffset | EcucIntegerParamDef | 0..400 | 0 | Specifies the Transceiver Delay Compensation Offset in ns. If not specified Transceiver Delay Compensation is disabled.
|  | CanFilterMask | [5 empty] | This container contains the configuration (parameters) of the CAN Filter Mask(s).
|  | CanTTController | [5 empty] | Not Used. Not Supported. This container is only included and valid if TTCAN SWS is used and TTCAN is enabled.
| CanHardwareObject | [6 empty] | This container contains the configuration (parameters) of CAN Hardware Objects.
|  |  |  | CanObjectMultiplexedTransmission | EcucBooleanParamDef | TRUE/FALSE | false | Define if this hardware object use Multiplexed Transmission. RESTRICTIONS: 'CanObjectMultiplexedTransmission' is only used if hardware supports this and 'CanObjectType' is of type 'TRANSMIT' and 'CanHandleType' is of type 'BASIC'.
|  | CanTTHardwareObjectTrigger | [5 empty] | Not Used. Not Supported. This container is only included and valid if TTCAN SWS is used and TTCAN is enabled.
CanGeneral | [7 empty] | General configuration parameters of the CAN Driver.
|  |  |  | CanSecureTempBuffer | EcucBooleanParamDef | TRUE/FALSE | false | This parameter defines the usage of Secure Temp Buffers for hw-mailbox objects. RESTRICTIONS: 'CanSecureTempBuffer' is not supported.
|  |  |  | CanSilentModeSupport | EcucBooleanParamDef | TRUE/FALSE | false | This parameter defines whether the CAN driver supports silent mode for CAN Bus (global switch for optimization).
|  |  |  | CanNumberOfChannels | EcucIntegerParamDef | 1..8 | 6 | Number of physical CAN channels that are supported by the derivative. This parameter is set by the generator depending on the selected derivative.
|  |  |  | CanNumberOfRules | EcucIntegerParamDef | 0..1024 | 384 | Number of filter rules that are supported by the derivative. This parameter is set by the generator depending on the selected derivative.
|  |  |  | CanNumberOfPoolbuffers | EcucIntegerParamDef | 0..1024 | 384 | Number of shared buffers that are supported by the derivative. This parameter is set by the generator depending on the selected derivative. Note: In CAN FD configurations or generally for derivatives that incorporate the 'RSCAN_FD_V3' interface this information is replaced by the amount of RAM that can be used for common buffers on the selected derivative. Nevertheless, this parameter will specify the equivalent number of buffers. The provided RAM size can be determined by multiplying this number with 28 bytes.
|  |  |  | CanNumberOfRxBuffers | EcucIntegerParamDef | 0..128 | 96 | Number of receive buffers that are supported by the derivative. This parameter is set by the generator depending on the selected derivative.
|  |  |  | CanNumberOfRxFifos | EcucIntegerParamDef | 0..8 | 8 | Number of receive FIFO buffers that are supported by the derivative. This parameter is set by the generator depending on the selected derivative.
|  |  |  | CanNumberOfTxBuffers | EcucIntegerParamDef | 0..32 | 16 | Number of transmit buffers per channel that are supported by the derivative. This parameter is set by the generator depending on the selected derivative.
|  |  |  | CanIntcRxFifoBaseAddress | EcucIntegerParamDef | 0..4294967295 | 0 | Address of the global CAN receive FIFO interrupt control register. This value is set by the generator depending on the selected derivative.
|  |  |  | CanIntcGlobalErrorBaseAddress | EcucIntegerParamDef | 0..4294967295 | 0 | Address of the global CAN error interrupt control register. This value is set by the generator depending on the selected derivative.
|  |  |  | CanExternalClockSource | EcucBooleanParamDef | TRUE/FALSE | false | Enable this parameter to use the external clock input as CAN clock source (this directly affects bit4 in the global configuration register).
|  |  |  | CanCanInterface | EcucEnumerationParamDef | RSCAN RSCAN_FD RSCAN_FD_V3 | RSCAN | The CAN interface that is incorporated by the used derivative. This selection is independent of the actual CAN-FD usage. This parameter is set by the generator depending on the selected derivative.
| CanMainFunctionRWPeriods | [6 empty] | This container contains the read and write periods (referred by CanHardwareObject).