## CanSM
Individual Information
|  |  | Project Name: | A-EMS
|  |  | SIP Name: | CBD1700338_D02
Container Name
Main | Sub |  | Parametter/Reference Name | Type | Range/Reference to | Default value | Description
CanSMConfiguration | [6 empty] | This container includes the global parameters of the CanSM and sub containers, which are for the CAN network specific configuration.
| CanSMManagerNetwork | [5 empty] | This container includes the CAN network specific parameters of each CAN network
|  | CanSMController |  |  |  |  | This container includes references to CAN controllers in the CanIf.
|  | CanSMDemEventParameterRefs |  |  |  |  | This container includes references to DemEventParameter elements which shall be invoked using the API Dem_ReportErrorStatus API in case the corresponding error occurs. The EventId is taken from the referenced DemEventParameter's DemEventId value. The standardized errors are provided in the container and can be extended by vendor specific error references.
CanSMGeneral | [6 empty] | General configuration parameters of the CanSM.
| CanSMGeneration | [5 empty] | Contains the generation configuration parameters of the module CanSM.