## EcuC
Individual Information
|  |  |  | Project Name: | A-EMS
|  |  |  | SIP Name: | CBD1700338_D02
Container Name
Main | Sub |  |  | Parametter/Reference Name | Type | Range/Reference to | Default value | Description
EcucPartitionCollection | [7 empty] | Collection of Partitions defined for this ECU.
| EcucPartition | [6 empty] | Definition of one Partition on this ECU.
EcucPduCollection | [7 empty] | Collection of all Pdu objects flowing through the Com-Stack.
| Pdu | [6 empty] | One Pdu flowing through the COM-Stack.
EcucPostBuildVariants | [7 empty] | Collection of toplevel PostBuildSelectable variants. The PredefinedVariants linked inside this container will determine how many PostBuildSelectableVariants exist. If this container exist the name pattern for initialization of BSW modules will be <Mip>_Config_<PredefinedVariant.shortName>. If this container does not exist the name pattern for initialization of BSW modlues will be <Mip>_Config.
EcucVariationResolver | [7 empty] | Collection of PredefinedVariant elements containing definition of values for SwSystemconst which shall be applied when resolving the variability during ECU Configuration.
EcucGeneral | [7 empty] | Global configuration parameters of the EcuC.
| PostbuildLoadable | [6 empty] | Post-Build Loadable specific settings.
|  | IndividualPostBuildLoadableModule | [5 empty] | Modules that shall be updated individually need to be configured here. For each module a dedicated Post-Build ROM and RAM memory are need to be defined. Modules that are updated individually must not be part of the global root structure. For each module defined here an individual Hex file will be created.
|  |  | ModuleInitializationStructure |  |  |  |  | Defines the name of the module initialzation structure(s) used for BSW initialization. Projects not using post-build selectable have one initialization structure. For these projects the parameter ModuleInitStructureStartAddress need not to be configured as the address is equal to the configured ModulePBROMStartAddress. Projects using selectable post-build have for each module multiple module intialization structures (one for each identity). For each identity one ModuleInitializationStructure container shall be defined. For each container the ModuleInitStructureStartAddress must be configured according to the location of that structure in ROM. All module initialization structures shall be located sequently directly after ModulePBROMStartAddress.
|  | GlobalInitializationStructure | [5 empty] | Defines the name of the global root structure(s) used for BSW initialization. Projects not using post-build selectable have one initialization structure. For these projects the parameter GlobalRootStructureStartAddress need not to be configured as the address is equal to the configured PBROMStartAddress. Projects using selectable post-build have multiple global root structures (one for each identity). For each identity one GlobalInitializationStructure container shall be defined. For each container the GlobalRootStructureStartAddress must be configured according to the location of that structure in ROM. All global root structures shall be located sequently directly after PBROMStartAddress.
| BswInitialization | [6 empty] | Contains all functions
|  | InitFunction | [5 empty] | Name of the init function. E.g. ComM_Init
InterruptFunctionality | [7 empty] | Global interrupt configuration for Mcs12 .
EcucHardware | [7 empty] | Hardware definition of this Ecu.
| EcucCoreDefinition | [6 empty] | Definition of one Core on this Ecu.