## PduR
Individual Information
[6 empty] | Project Name: | A-EMS
[6 empty] | SIP Name: | CBD1700338_D02
Container Name
Main | Sub |  |  |  |  | Parametter/Reference Name | Type | Range/Reference to | Default value | Description
PduRBswModules | [9 empty] | Each container describes a specific BSW module that the PDU Router shall interface to. All interfacing modules (below and above the PDUR) including their API requirements need to be configured explicitly. The name of the container defines the module name that will be used to derive the API names from.
[6 empty] | PduROsApplicationRef | EcucReferenceDef |  | /MICROSAR/Os/OsApplication | Reference to an Os Application which is mapped to a certain core.
PduRGeneral | [9 empty] | Contains the general configuration parameters of the module PduR.
[6 empty] | PduRMainFunctionPeriod | EcucFloatParamDef | 0..0.255 | 0.01 | Allow to configure the time for the MainFunction (as float in seconds).
[6 empty] | PduREnableDeferredTransmission | EcucBooleanParamDef | TRUE/FALSE | false | Enables that the deferred transmission can be used.
[6 empty] | PduREnableDeferredReception | EcucBooleanParamDef | TRUE/FALSE | false | Enables that the deferred reception can be used.
[6 empty] | PduRSupportMulticore | EcucBooleanParamDef | TRUE/FALSE | false | Enable, if multicore capabilities are required.
[6 empty] | PduRMulticoreQueueSize | EcucIntegerParamDef | 1..4294967295 |  | Size of the multicore Queue which is used to perform the routing of unbuffered communication interface routings between different cores. The size is used per Core.
[6 empty] | PduRDeferredEventCacheSize | EcucIntegerParamDef | 1..65535 |  | Size of the Deferred Event Cache. It caches the handle Ids of Deferred routing paths which then will be processed in the next MainFunction. The size is used per Core. The size corresponds to the amount of deferred events which can be cached.
| PduRGeneration | [8 empty] | Contains the generation configuration parameters of the module PduR.
PduRRoutingTables | [9 empty] | This container groups multiple configuration containers that can be used to create several routing tables in the same configuration. This is mainly used for post-build (e.g. post-build selectable) but can be used by pre-compile and link-time for variant handling.
| PduRRoutingPathGroup | [8 empty] | A routing path group is a group of I-PDUs that can be disabled and enabled during runtime. The group contains the destination I-PDUs and not the routing path itself. The reason is that it is desirable to enable disable I-PDUs for a specific bus. And a routing path can multicast an I-PDU to several busses. Enabling and disabling of routing path groups is typically used by the BswM module.
| PduRRoutingTable | [8 empty] | Contains routing path containers
|  | PduRRoutingPath | [7 empty] | This container contains the routing pathways.
[6 empty] | PduRMulticoreRoutingPath | EcucBooleanParamDef | TRUE/FALSE |  | This parameter is enabled, if cross-core routing is required. HINT: This is a read-only derived parameter and shall never be modified manually.
[6 empty] | PduRLockRef | EcucReferenceDef |  | /MICROSAR/PduR/PduRRoutingTables/PduRLock | Reference to a PduRLock.
|  |  | PduRDestPdu | [6 empty] | This container specifies one destination for the PDU to be routed.
[6 empty] | PduRDestPduDataProcessing | EcucEnumerationParamDef | DEFERRED IMMEDIATE | IMMEDIATE | This option determines in which context the routing to the destination module is performed. IMMEDIATE: The routing is performed in either transmit or indication function. DEFERRED: The routing is performed in the context of a main function.
[6 empty] | PduRPduLengthHandlingStrategy | EcucEnumerationParamDef | UNUSED SHORTEN DISCARD | UNUSED | This parameter is only used for communication interface routings. It is ignored for transport protocol routings. UNUSED: use this value for Tp routing paths or unbuffered If routing paths SHORTEN: the If Pdu is shortened to the configured global Pdu length if a larger Pdu is received at the source (default value from previous PduR versions) DISCARD: the If Pdu is discarded if a larger Pdu than configured is received at the source
|  |  |  | PduRDefaultValue | [5 empty] | Specifies the default value of the I-PDU. Only required for gateway operation and if at least one PDU specified by PduRDestPdu uses TriggerTransmit Data provision.
[5 empty] | PduRDefaultValueElement |  |  |  |  | Each value element is represented by the element and the position in an array.
|  |  | PduRSrcPdu | [6 empty] | This container specifies the source of the PDU to be routed.
| PduRTpBufferTable | [8 empty] | Please add Tp Buffers to the PduRTxBufferTable. TpBufferTable is not used anymore!
|  | PduRTpBuffer | [7 empty] | Please add Tp Buffers to the PduRTxBufferTable. TpBufferTable is not used anymore!
| PduRTxBufferTable | [8 empty] | This container contains the buffers used for gatewaying via communication interfaces and transport protocol.
|  | PduRTxBuffer | [7 empty] | Specifies a buffer used for communication interface and transport protocol gatway routing.
[6 empty] | PduRLockRef | EcucReferenceDef |  | /MICROSAR/PduR/PduRRoutingTables/PduRLock | Reference to PduRLock with a PduRSpinLock manifestation. A reference is only required in a mutlicore usecase.
| PduRDataPlaneTable | [8 empty] | This container specifies the available DataPlanes.
|  | PduRDataPlane | [7 empty] | This container specifies the behavior of an PduR data plane. A data plane is used for dynamic learning of routing relations between communication sources (e.g. external testers) and communication destinations (e.g. diagnosed onboard ECUs).
|  |  | PduRConnection | [6 empty] | Specifies the communication relation between the communication sources (e.g. request transmitted by external tester) and related communication destinations (e.g. response transmitted by diagnosed onboard ECU).