## Can
Individual Information
|  |  |  | Project Name: | Ho(Inv)
|  |  |  | SIP Name: | CBD1800773 D01
Container Name
Main | Sub |  |  | Parametter/Reference Name | Type | Range/Reference to | Default value | Description
CanConfigSet | [7 empty] | This is the multiple configuration set container for CAN Driver.
| CanController | [6 empty] | This container contains the configuration parameters of the CAN controller(s).
|  |  |  | CanPhysicalNode | EcucEnumerationParamDef | Node0 Node1 Node2 Node3 Node4 Node5 Node6 Node7 Node8_MultiCANR_Node0 Node9_MultiCANR_Node1 Node10_MultiCANR_Node2 Node11_MultiCANR_Node3 Node12_MultiCANR_Node4 Node13_MultiCANR_Node5 Node14_MultiCANR_Node6 Node15_MultiCANR_Node7 | Node0 | This is the mapping between logical controller (Tool view) and physical CAN channel (IO pins).
|  |  |  | CanIOPort | EcucEnumerationParamDef | b_000 b_001 b_010 b_011 b_100 b_101 b_110 b_111 | b_000 | This is the value for NPCR.RXSEL which selects one out of 8 possible receive inputs. The CAN receive signal is performed only through the selected input.
|  |  |  | CanInterruptPriority | EcucIntegerParamDef | 0..255 | 10 | Here you can set the CAN interrupt priority. This setting is irrelevant while using OSEK OS category 2 interrupts.
|  |  |  | CanSRC | EcucIntegerParamDef | 0..15 | 0 | Used interrupt source control register (unique for each controller within one CAN cell)
|  |  |  | CanChannelCanObjectStartIndex | EcucIntegerParamDef | 0..512 | 0 | Give the start index for used Mailboxed (no overlapping between controller shall occur check CanChannelCanObjectStartIndex and CanNumberOfCANObj)
|  |  |  | CanNumberOfCANObj | EcucIntegerParamDef | 0..256 | 7 | Set number of used mailboxes, increase this to allow more FullCAN objects. The number includes normal, LowLevel and FullCAN transmit as well as all BasicCAN including shadow and FullCAN receive mailboxes.
|  |  |  | CanSrcTos | EcucEnumerationParamDef | CPU0 CPU1 CPU2 | CPU0 | Set here the Type of Service Control to use for this controller, to select which CPU get the interrupt request. (only relevant for AURIX derivatives)
|  |  |  | CanInterruptGroupPriority | EcucIntegerParamDef | 0..7 | 0 | XC2000 only Here you can set the CAN interrupt group priority. Value 0 is the lowest priority level. Value 7 is the highest priority level. All interrupt request sources enabled and programmed to the same priority level (ILVL) must always be programmed to different group priorities (GLVL). Otherwise an incorrect interrupt vector will be generated This setting is irrelevant while using OSEK OS category 2 interrupts.
|  |  |  | CanClockFrequency | EcucFloatParamDef | 1..1000000000 | 80000000 | This is the CAN frequency, used instead of CanCpuClockRef to McuClockReferencePoint container. It shall be given in Hz.
|  |  |  | CanControllerSystemRef | EcucForeignReferenceDef |  |  | Reference to the CAN communication controller in the system extract. Used to get recommended baudrate settings.
|  | CanControllerBaudrateConfig | [5 empty] | This container contains bit timing related configuration parameters of the CAN controller(s). When connecting CANoe to your hardware, you have to use the same settings (CanControllerBaudRate, CanControllerSyncJumpWidth and the Sample point) in your hardware and CANoe.
|  |  |  | CanBaudrateDiv8 | EcucBooleanParamDef | TRUE/FALSE | false | Divide prescaler clock by 8. The divided clock is used to generate the nominal baudrate.
|  |  | CanControllerFdBaudrateConfig |  |  |  |  | This optional container contains bit timing related configuration parameters of the CAN controller(s) for payload and CRC of a CAN FD frame. If this container exists the controller supports CAN FD frames.
|  |  |  | CanControllerTrcvDelayCompensationOffset | EcucIntegerParamDef | 0..400 | 0 | Specifies the Transceiver Delay Compensation Offset in ns. If not specified Transceiver Delay Compensation is disabled.
|  | CanFilterMask | [5 empty] | This container contains the configuration (parameters) of the CAN Filter Mask(s).
|  | CanTTController | [5 empty] | Not Used. Not Supported. This container is only included and valid if TTCAN SWS is used and TTCAN is enabled.
| CanHardwareObject | [6 empty] | This container contains the configuration (parameters) of CAN Hardware Objects.
|  |  |  | CanObjectMultiplexedTransmission | EcucBooleanParamDef | TRUE/FALSE | false | Define if this hardware object use Multiplexed Transmission. RESTRICTIONS: 'CanObjectMultiplexedTransmission' is only used if hardware supports this and 'CanObjectType' is of type 'TRANSMIT' and 'CanHandleType' is of type 'BASIC'.
|  | CanTTHardwareObjectTrigger | [5 empty] | Not Used. Not Supported. This container is only included and valid if TTCAN SWS is used and TTCAN is enabled.
CanGeneral | [7 empty] | General configuration parameters of the CAN Driver.
|  |  |  | CanSecureTempBuffer | EcucBooleanParamDef | TRUE/FALSE | false | This parameter defines the usage of Secure Temp Buffers for hw-mailbox objects. RESTRICTIONS: 'CanSecureTempBuffer' is only available, if hardware supports a secure memory section for rx data buffering.
|  |  |  | CanEnableMultipleCanDriver | EcucBooleanParamDef | TRUE/FALSE | false | Allow using of multiple CAN driver instances. Common registers like FDR or CLC will not be initialized and SRC register usage as well as start / stop indexes of used mailboxes can be configured on each controller.
|  |  |  | CanMaxNumberOfHwCANChannels | EcucIntegerParamDef | 1..8 | 4 | Amount of CAN channels available on MultiCAN for this derivative. Get value from your hardware manual. RESTRICTIONS: This value is only used for Generic Derivative TC1xxx and TC2xx
|  |  |  | CanMaxNumberOfHwCANChannelsR | EcucIntegerParamDef | 0..8 | 0 | Amount of CAN channels available on MultiCANR for this derivative. Get value from your hardware manual. RESTRICTIONS: This value is only used for Generic Derivative TC1xxx and TC2xx
|  |  |  | CanMaxNumberOfHwCANObj | EcucIntegerParamDef | 16..256 | 128 | Amount of CAN mailbox objects available on MultiCAN for this derivative. (over all channels) Get value from your hardware manual. RESTRICTIONS: This value is only used for Generic Derivative TC1xxx and TC2xx.
|  |  |  | CanMaxNumberOfHwCANObjR | EcucIntegerParamDef | 0..256 | 0 | Amount of CAN mailbox objects available on MultiCANR for this derivative. (over all channels) Get value from your hardware manual. RESTRICTIONS: This value is only used for Generic Derivative TC1xxx and TC2xx.
|  |  |  | CanClockDividerMode | EcucEnumerationParamDef | NORMAL FRACTIONAL | NORMAL | Select the divider mode that should be used to generate the CAN cell clock. NORMAL: fCAN = fSYS x 1/n FRACTIONAL: fCAN = fSYS x n/1024 with n = 'CanClockDivider' RESTRICTIONS: 'CanClockDividerMode' use 'CanClockDivider'
|  |  |  | CanClockDivider | EcucIntegerParamDef | 1..1024 | 1 | The CPU clock is divided by the specified divider, the result is the CAN clock, used to generate the baudrate. The divider is used for all channels. RESTRICTIONS: usage of 'CanClockDivider' depend on 'CanClockDividerMode'
|  |  |  | CanBaseAddressR | EcucIntegerParamDef | 0..4294967295 | 0 | CAN cell base address for MultiCANR cell please refer to derivative specific hardware manual.
|  |  |  | CanSrcAddress | EcucIntegerParamDef | 0..4294967295 | 4026763520 | Address of first SRC register for MultiCAN purpose. Get value form derivative specific hardware manual.
|  |  |  | CanSrcAddressR | EcucIntegerParamDef | 0..4294967295 | 4026763584 | Address of first SRC register for MultiCANR purpose. Get value form derivative specific hardware manual.
|  |  |  | CanClockSourceSelection | EcucEnumerationParamDef | NotUsed Fclc Fosc ErayPll HardWiredZero | NotUsed | Beneath the PLL different clock sources are possible to allow an independent clocking of the baud rate logic. This offers the possibility to change the frequency of the CAN cell without effecting the CAN communication. The following clock sources are enabled today for the baudrate logic: NotUsed: disable the clock of the baudrate logic (with this reset setting no communication is possible) Fclc/asyn_can: PLL (as today) Fosc: Direct oscillator drive ErayPll: can be used for FlexRay devices HardWiredZero: disable the clock of the baudrate logic
|  |  |  | CanFreezeDisable | EcucBooleanParamDef | TRUE/FALSE | false | This bit controls the freeze function for the CAN cell. This bit may not be available for all derivatives see Technical Reference for your derivative Register 'FDR.FDIS'
|  |  |  | CanRxHwFiFoFullNotification | EcucBooleanParamDef | TRUE/FALSE | false | During Rx Basiccan reception the CAN driver notifies the application if the FIFO is fiiled full. Depending on the usecase it may be necessary to expand the Rx FiFo size. Note: There is no notification for a FIFO overrun, only a FIFO full notification.
|  |  |  | CanFdIsoSupport | EcucBooleanParamDef | TRUE/FALSE | false | This parameter specifies whether your derivative is CAN FD ISO 11898-1 capable. If it is, the setttings for CanFdNiso/CanFdPed become relevant. Please refer to the hardware manual for your sepecific derivative step. Attention: If your derivative supports this mode the register CAN_NBTRx.DIV8 is not valid any more. TRUE: ISO 11898-1 is supported and NISO/PED can be configured. FALSE: ISO mode is not supported but register CAN_NBTRx.DIV8 will be available for baudrate settings.
|  |  |  | CanFdNiso | EcucBooleanParamDef | TRUE/FALSE | false | Non ISO Operation (NISO). Activate this option if you want to make your ECU runable in a non ISO CAN FD network. TRUE: no ISO 11898-1 CRC is used. FALSE: ISO 11898-1 CRC is used.
|  |  |  | CanFdPed | EcucBooleanParamDef | TRUE/FALSE | false | Protocol Exception Disable (PED). Disable Protocol Exception on recessive "res" bit. This is only necessary for future use. TRUE: disable the protocol exection. FALSE: enable protocol exception.
|  |  |  | CanSilentModeSupport | EcucBooleanParamDef | TRUE/FALSE | false | This parameter defines whether the CAN driver supports silent mode for CAN Bus (global switch for optimization).
| CanMainFunctionRWPeriods | [6 empty] | This container contains the read and write periods (referred by CanHardwareObject).