## CanIf
Individual Information
|  |  |  | Project Name: | Ho(Inv)
|  |  |  | SIP Name: | CBD1800773 D01
Container Name
Main | Sub |  |  | Parametter/Reference Name | Type | Range/Reference to | Default value | Description
CanIfCtrlDrvCfg | [7 empty] | Configuration parameters for all the underlying CANDRV modules are aggregated under this container. For each CANDRV module a seperate instance of this container has to be provided.
|  |  |  | CanIfRxIndicationPrototype | EcucEnumerationParamDef | CANIF_RX_IND_ASR403 CANIF_RX_IND_ASR422 | CANIF_RX_IND_ASR403 | Defines the prototype of the Rx-indication function used by underlying CAN driver. CANIF_RX_IND_ASR403: - void CanIf_RxIndication(Can_HwHandleType Hrh, Can_IdType CanId, uint8 CanDlc, const uint8* CanSduPtr) CANIF_RX_IND_ASR422: - void CanIf_RxIndication(const Can_HwType* Mailbox, const PduInfoType* PduInfoPtr) NOTE: In case of the parameter ist not configured [== does not exists] the default behavior [== CANIF_RX_IND_ASR403] is assumed.
| CanIfCtrlCfg | [6 empty] | This container contains the configuration (parameters) of an adressed CAN controller by an underlying CANDRV module. This container is configurable per CAN controller.
CanIfDispatchCfg | [7 empty] | In this container callback functions are defined which are provided by upper layer modules of the CANIF. The callback functions defined in this container are common for all configured CANDRV/CANTRCV modules.
CanIfInitCfg | [7 empty] | This container contains the init parameters of the CAN Interface. At least one (if only on CanIf with one possible Configuration), but multiple (CanIf with different Configurations) instances of this container are possible.
| CanIfBufferCfg | [6 empty] | This container contains the Tx-buffer configuration. Multiple buffers with different sizes could be configured. If CanIfBufferSize (CANIF834_Conf) equals 0, the CanIf Tx L-PDU only refers via this CanIfBufferCfg the corresponding CanIfHthCfg.
| CanIfInitHohCfg | [6 empty] | This container contains the references to the configuration setup of each underlying CANDRV.
|  | CanIfHrhCfg | [5 empty] | This container contains configuration parameters for each hardware receive object (HRH).
|  |  | CanIfHrhRangeCfg |  |  |  |  | NOT supported. Defines the parameters required for configurating multiple CANID ranges for a given same HRH.
|  | CanIfHthCfg | [5 empty] | This container contains parameters related to each HTH (Hardware Transmit Handle).
| CanIfRxPduCfg | [6 empty] | This container contains the configuration (parameters) of each receive CAN L-PDU. The SHORT-NAME of "CanIfRxPduConfig" container itself represents the symolic name of Receive L-PDU.
|  | CanIfRxPduCanIdRange | [5 empty] | Optional container that allows to map a range of CAN identifiers to one PduId. All messages with a CAN identifier which fulfills the following equation hit the range and are routed to the upper layer. <received CAN-ID> >= <CanIfRxPduCanIdRangeLowerCanId> and <received CAN-ID> <= <CanIfRxPduCanIdRangeUpperCanId> >= : greater or equal <= : less than or equal
|  | CanIfTTRxFrameTriggering | [5 empty] | Not supported. Frame trigger for TTCAN reception. This container is only included and valid if the controller supports TTCAN, TTCAN Interface SWS is used, TTCAN is enabled and a joblist is used for reception.
| CanIfTxPduCfg | [6 empty] | This container contains the configuration (parameters) of a transmit CAN L-PDU. It has to be configured as often as a transmit CAN L-PDU is needed. The SHORT-NAME of "CanIfTxPduConfig" container represents the symolic name of Transmit L-PDU.
|  | CanIfTTTxFrameTriggering | [5 empty] | NOT supported. Frame trigger for TTCAN transmission. This container is only included and valid if the controller supports TTCAN, TTCAN Interface SWS is used, TTCAN is enabled and a joblist is used.
CanIfPrivateCfg | [7 empty] | This container contains the private configuration (parameters) of the CAN Interface.
|  |  |  | CanIfMultipleBasicCANTxObjects | EcucBooleanParamDef | TRUE/FALSE | false | This parameter gives the ability to you use multiple Tx-BasicCAN hardware objects per CAN channel. If enabled several and different Tx-buffers can be configured per CAN channel and assigned to Tx-PDUs individually.
| CanIfTTGeneral | [6 empty] | This container contains the parameters, which define if and in which way TTCAN is supported. This container is only included and valid if the controller supports TTCAN, TTCAN Interface SWS is used and TTCAN is enabled.
CanIfPublicCfg | [7 empty] | This container contains the public configuration (parameters) of the CAN Interface.
CanIfTrcvDrvCfg | [7 empty] | This container contains the configuration (parameters) of all addressed CAN transceivers by each underlying CAN Transceiver Driver module. For each CAN transceiver Driver a seperate instance of this container shall be provided.
| CanIfTrcvCfg | [6 empty] | This container contains the configuration (parameters) of one addressed CAN transceiver by the underlying CAN Transceiver Driver module. For each CAN transceiver a seperate instance of this container has to be provided.