## CanTp
Individual Information
|  |  |  | Project Name: | Ho(Inv)
|  |  |  | SIP Name: | CBD1800773 D01
Container Name
Main | Sub |  |  | Parametter/Reference Name | Type | Range/Reference to | Default value | Description
CanTpConfig | [7 empty] | This container includes the configuration parameters and sub containers of the AUTOSAR CanTp module. This container is a MultipleConfigurationContainer, i.e. this container and its sub-containers exist once per configuration set.
| CanTpChannel | [6 empty] | This container includes the configuration parameters of one CanTp channel.
|  | CanTpRxNSdu | [5 empty] | This container includes the configuration (parameters) needed for each CAN N-SDU that the CanTp module receives via this CanTpChannel.
|  |  | CanTpNAe |  |  |  |  | This container includes the Address Extension parameter needed to configure each Rx N-SDU with CanTpAddressingFormat set to CanTpMixed.
|  |  | CanTpNSa |  |  |  |  | This container includes the parameters needed to configure each Rx N-SDU with CanTpAddressingFormat set to CanTpExtended.
|  |  | CanTpNTa |  |  |  |  | This container includes the parameters needed to configure each Rx N-SDU with CanTpAddressingFormat set to CanTpExtended.
|  |  | CanTpRxNPdu |  |  |  |  | This container includes the configuration for Rx N-PDU values and references.
|  |  | CanTpTxFcNPdu |  |  |  |  | This container includes the configuration for flow control N-PDU values and references.
|  | CanTpTxNSdu | [5 empty] | This container includes the configuration (parameters) needed for each CAN N-SDU that the CanTp module transmits via this CanTpChannel.
|  |  | CanTpNAe |  |  |  |  | This container includes the parameters needed to configure each Tx N-SDU with CanTpAddressingFormat set to CanTpMixed.
|  |  | CanTpNSa |  |  |  |  | This container includes the parameters needed to configure each Tx N-SDU with CanTpAddressingFormat set to CanTpExtended.
|  |  | CanTpNTa |  |  |  |  | This container includes the parameters needed to configure each Tx N-SDU with CanTpAddressingFormat set to CanTpExtended.
|  |  | CanTpRxFcNPdu |  |  |  |  | This container includes the configuration for flow control N-PDU values and references.
|  |  | CanTpTxNPdu |  |  |  |  | This container includes the configuration for Tx N-PDU values and references.
CanTpGeneral | [7 empty] | General configuration parameters of the CanTp.