## BswM
Individual Information
|  |  |  | Project Name: | Ho(Inv)
|  |  |  | SIP Name: | CBD1800773_D02
Container Name
Main | Sub |  |  | Parametter/Reference Name | Type | Range/Reference to | Default value | Description
BswMConfig | [7 empty] | This container includes the configuration parameters and sub containers of the AUTOSAR BswM module. This container is a MultipleConfigurationContainer, i.e. this container and its sub-containers exist once per configuration set.
|  |  |  | BswMPartitionRef | EcucReferenceDef |  | /AUTOSAR/EcucDefs/EcuC/EcucPartitionCollection/EcucPartition | This references the partition the BswM shall run inside.
|  |  |  | BswMInitTask | EcucReferenceDef |  | /AUTOSAR/EcucDefs/Os/OsTask | This parameter references the Init Task that initializes the selected BswM instance. Hint: It is the same task that calls the EcuM_StartupTwo() API. Note: This reference is only needed for MultiPartition use cases AND on partitions that share the a single core.
|  |  |  | BswMInitTaskEvent | EcucReferenceDef |  | /AUTOSAR/EcucDefs/Os/OsEvent | This parameter references the event that is needed for synchronization at initialization. Note: It is only necessary in case of Multi Partition use case AND if there are multiple BswMConfig containers (OsApplications) linked to one core.
| BswMArbitration | [6 empty] | This container includes all configuration sub-containers and parameters related to the mode arbitration functionality of the BswM.
|  | BswMLogicalExpression | [5 empty] | This container describes the logical expressions that can be used for the mode arbitration. The logical expressions are built of a set of arguments and a logical operator. Each argument can either be a mode condition or a sub-expression to allow definition of more complex logical expressions.
|  | BswMModeCondition | [5 empty] | This container includes the BswM mode conditions that can be used either by itself to form a rule or as a part of a logical expression.
|  | BswMModeRequestPort | [5 empty] | Each instance of this container defines a mode request interface that is used to requests or indicate modes from/to the BswM. These interfaces are implemented as ports or as ordinary C-functions based upon if the request is made by an SW-C or a BSW module.
|  | BswMRule | [5 empty] | Each instance of this container describes a BswM arbitration rule. The rule either consists of a simple mode condition or a more complex logical expression. This container also references the action lists that shall be invoked when the rule is evaluated to True or False.
| BswMDataTypeMappingSets | [6 empty] | Collection of references to DataTypeMappingSet.
| BswMModeControl | [6 empty] | This container includes all configuration sub-containers and parameters related to the mode control functionality of the BswM.
|  | BswMAction | [5 empty] | Each container of this type defines an action. These actions can be part of one or several action lists.
|  | BswMActionList | [5 empty] | Each instance of this container defines an action list that is invoked based on the BswM Rules. An action list contains a list of numbered action items to be processed. An action list can also include other action lists.
|  |  | BswMActionListItem |  |  |  |  | This container defines an item in an action list.
|  | BswMRteModeRequestPort | [5 empty] | This container defines a mode request port which the BswM may utilize to send a mode request to a SW-C which is acting as a mode-manager. If this container is referenced by a BswMRteModeRequest, the BswM shall create a corresponding PPort in its service description.
|  | BswMSwitchPort | [5 empty] | This container specifies PPorts and/or provided ModeDeclarationGroups, which the BswM has to create in its SWCD.
| BswMRteModeDclGroup | [6 empty] | This container describes a ModeDeclarationGroup which is created by the BswM.
|  | BswMRteMode | [5 empty] | This container describes a Mode of a ModeDeclarationGroup.
BswMGeneral | [7 empty] | General configuration parameters of the Basic SW Mode Manager.
|  |  |  | BswMActionListQueueSearchAlgorithm | EcucEnumerationParamDef | LINEAR_SEARCH PRIORITY_QUEUE | LINEAR_SEARCH | This parameter determines the algorithm that shall be used for the action list execution. There are two possible algorithms: LINEAR_SEARCH: uses a sequential search for the action list execution. The insertion into the queue of action lists that shall be executed during rule arbitration has a constant complexity. The execution of the action lists after rule arbitration has a linear complexity (over the number of action lists). Use this search algorithm if there are only few action lists or if the ROM/RAM consumption shall be minimized. PRIORITY_QUEUE: uses a priority queue realized as heap for the action list execution. The insertion into the queue has a logarithmic complexity (over all existing elements in the queue). The execution of the queue has a linear complexity (over all existing elements in the queue). The RAM/ROM consumption of this search is higher compared to the LINEAR_SEARCH. In configurations with a large number of action lists, this option can improve the runtime.
|  |  |  | BswMSafeBswChecks | EcucBooleanParamDef | TRUE/FALSE | false | Selects if safety checks are used. These checks improve robustness as e.g. invalid parameters are checked before function is executed. This attribute has to be enabled for safety projects where this component is mapped to an ASIL partition.
| BswMUserIncludeFiles | [6 empty] | This container includes a collection of header file names which shall be included by the BswM.
| BswMCommonData | [6 empty] | This container is used to store internal data of BswM. DO NOT REMOVE!
| BswMGeneration | [6 empty] | Contains parameters which have influence on the generation of the module