## CanTp
Individual Information
|  |  |  | Project Name: | Ho(Inv)
|  |  |  | SIP Name: | CBD1800773_D02
Container Name
Main | Sub |  |  | Parametter/Reference Name | Type | Range/Reference to | Default value | Description
CanTpConfig | [7 empty] | This container includes the configuration parameters and sub containers of the AUTOSAR CanTp module. This container is a MultipleConfigurationContainer, i.e. this container and its sub-containers exist once per configuration set.
| CanTpChannel | [6 empty] | This container includes the configuration parameters of one CanTp channel.
|  |  |  | CanTpChannelLowerLayer | EcucEnumerationParamDef | CANTP_LOWER_LAYER_CANIF CANTP_LOWER_LAYER_PDUR | CANTP_LOWER_LAYER_CANIF | This parameter defines the lower layer of the N-SDUs grouped under this channel. The CanTp will use the functions provided by the selected lower layer.
|  | CanTpRxNSdu | [5 empty] | This container includes the configuration (parameters) needed for each CAN N-SDU that the CanTp module receives via this CanTpChannel.
|  |  | CanTpNAe |  |  |  |  | This container includes the Address Extension parameter needed to configure each Rx N-SDU with CanTpAddressingFormat set to CanTpMixed.
|  |  | CanTpNSa |  |  |  |  | This container includes the parameters needed to configure each Rx N-SDU with CanTpAddressingFormat set to CanTpExtended.
|  |  | CanTpNTa |  |  |  |  | This container includes the parameters needed to configure each Rx N-SDU with CanTpAddressingFormat set to CanTpExtended.
|  |  | CanTpRxNPdu |  |  |  |  | This container includes the configuration for Rx N-PDU values and references.
|  |  | CanTpTxFcNPdu |  |  |  |  | This container includes the configuration for flow control N-PDU values and references.
|  | CanTpTxNSdu | [5 empty] | This container includes the configuration (parameters) needed for each CAN N-SDU that the CanTp module transmits via this CanTpChannel.
|  |  | CanTpNAe |  |  |  |  | This container includes the parameters needed to configure each Tx N-SDU with CanTpAddressingFormat set to CanTpMixed.
|  |  | CanTpNSa |  |  |  |  | This container includes the parameters needed to configure each Tx N-SDU with CanTpAddressingFormat set to CanTpExtended.
|  |  | CanTpNTa |  |  |  |  | This container includes the parameters needed to configure each Tx N-SDU with CanTpAddressingFormat set to CanTpExtended.
|  |  | CanTpRxFcNPdu |  |  |  |  | This container includes the configuration for flow control N-PDU values and references.
|  |  | CanTpTxNPdu |  |  |  |  | This container includes the configuration for Tx N-PDU values and references.
CanTpGeneral | [7 empty] | General configuration parameters of the CanTp.
|  |  |  | CanTpSupportMixed29Addressing | EcucBooleanParamDef | TRUE/FALSE | true | This parameter defines the support for Mixed29 Addressing. For optimization purposes, the support can be disabled. For full AUTOSAR compatibility, this switch must be enabled.
|  |  |  | CanTpSupportNormalFixedAddressing | EcucBooleanParamDef | TRUE/FALSE | true | This parameter defines the support for Normal Fixed Addressing. For optimization purposes, the support can be disabled. For full AUTOSAR compatibility, this switch must be enabled.
|  |  |  | CanTpSupportedLowerLayers | EcucEnumerationParamDef | CANTP_LOWER_LAYER_CANIF CANTP_LOWER_LAYER_PDUR CANTP_LOWER_LAYER_CANIF_AND_PDUR | CANTP_LOWER_LAYER_CANIF | This parameter defines which lower layers can be configured on each CanTpChannel during the pre-compile and post-build configuration phases.
|  |  |  | CanTpGenericConnectionSupport | EcucBooleanParamDef | TRUE/FALSE | false | Enable support for the handling of generic connections using N-SDUs with MetaData. Requires CanTpDynIdSupport.
|  |  |  | CanTpDynIdSupport | EcucBooleanParamDef | TRUE/FALSE | false | Enable support for dynamic ID handling via N-PDU MetaData. Supported only in combination with CanTpGenericConnectionSupport.