## Os
Individual Information
[5 empty] | Project Name: | Ho(Inv)
[5 empty] | SIP Name: | CBD1800773_D02
Container Name
Main | Sub |  |  |  | Parametter/Reference Name | Type | Range/Reference to | Default value | Description
OsAlarm | [8 empty] | An OsAlarm may be used to asynchronously inform or activate a specific task. It is possible to start alarms automatically at system start-up depending on the application mode.
| OsAlarmAutostart | [7 empty] | If present this container defines if an alarm is started automatically at system start-up depending on the application mode.
OsAppMode | [8 empty] | OsAppMode is the object used to define an OS application mode.
OsApplication | [8 empty] | An AUTOSAR OS must be capable of supporting a collection of OS objects (tasks, interrupts, alarms, hooks etc.) that form a cohesive functional unit. This collection of objects is termed an OS-Application.
| OsApplicationHooks | [7 empty] | Container to structure the OS-Application-specific hooks.
| OsApplicationTrustedFunction | [7 empty] | Container to structure the configuration parameters of trusted functions.
|  | OsTrustedFunctionParam | [6 empty] | This container includes all configuration sub-attributes of one trusted function parameter. These will be used for trusted function stubs generation. This feature can be enabled with /MICROSAR/Os/OsApplication/OsAppUseTrustedFunctionStubs. If no parameter is specified, 'void' is generated. Note: Passed pointers have to be checked for validity by the trusted function implementation.
| OsApplicationFastTrustedFunction | [7 empty] | Container to structure the configuration parameters of MICROSAR OS fast trusted functions. Note: OsApplicationFastTrustedFunction is only provided as a Beta feature and must not be used in productive projects.
| OsApplicationNonTrustedFunction | [7 empty] | Container to structure the configuration parameters of MICROSAR OS non-trusted functions.
|  | OsNonTrustedFunctionCaller | [6 empty] | This container structures all parameters to specify the maximum number of stacks for a non-trusted function used by a specific OS-Application.
OsBarrier | [8 empty] | A barrier provides a method that synchronizes tasks. The calling task blocks until all participating tasks reach the barrier. Only one task per core may paticipate in a barrier. Note: OsBarriers are only provided as a Beta feature and must not be used in productive projects.
OsCore | [8 empty] | This container defines all configuration parameters for a MICROSAR OS-Core. Each physical core shall be represented by an OS-Core.
| OsCoreStacks | [7 empty] | Contains all stack configuration attributes for one OS-Core.
| OsCoreXSignalChannel | [7 empty] | This container structures all parameters for a cross-core API call channel. It shall be used to trigger APIs on another OS-Core. Only one send channel per OS-Core is possible. Valid APIs to be callable cross-core shall be defined in the corresponding receiver ISR (OsIsr/OsIsrXSignalReceiver).
OsCounter | [8 empty] | Configuration information for the counters that belong to the OS-Application.
| OsDriver | [7 empty] | This Container contains information of the driver of a hardware counter.
| OsTimeConstant | [7 empty] | Allows the user to define constants which can be e.g. used to compare time values with timer tick values.
OsEvent | [8 empty] | Representation of OS events in the configuration context.
OsIoc | [8 empty] | Configuration of the IOC (Inter OS Application Communicator).
| OsIocCommunication | [7 empty] | Representation of a 1:1 or N:1 or N:M (unqueued only) communication between software parts located in different OS-Applications that are bound to the same or to different cores.
|  | OsIocDataProperties | [6 empty] | Data properties of the data to be transferred on the IOC communication channel.
|  | OsIocReceiverProperties | [6 empty] | Representation of receiver properties for one communication. For each OsIocCommunication one (1:1) or many receivers (N:M) have to be defined. This container should be instantiated within an OsIocCommunication.
|  | OsIocSenderProperties | [6 empty] | Representation of sender properties for one communication. For each OsIocCommunication one (1:1) or many senders (N:1 or N:M) have to be defined. Multiplicity > 1 (N:1 or N:M communication) is only allowed for Multiplicity of OsIocDataTypeRef = 1.
OsIsr | [8 empty] | The OsIsr container represents an interrupt service routine.
[5 empty] | OsIsrUsesFpu | EcucBooleanParamDef | TRUE/FALSE | false | This parameter is used to specify if this ISR uses the FPU unit. This parameter only takes effect, if the parameter /MICROSAR/Os/OsOS/OsFpuUsage is set to "INDIVIDUAL".
[5 empty] | OsIsrInitialEnableInterruptSource | EcucBooleanParamDef | TRUE/FALSE | true | Specifies whether the interrupt source shall be enabled by a call to Os_InitialEnableInterruptSources(). true: Os_InitialEnableInterruptSources() will enable the interrupt source. false: Os_InitialEnableInterruptSources() will ignore the interrupt source.
[5 empty] | OsIsrInterruptMapping | EcucChoiceReferenceDef |  |  | This optional parameter can be used to configure the interrupt mapping of certain interrupts to a hardware defined type.
| OsIsrTimingProtection | [7 empty] | This container contains all parameters which are related to timing protection. Timing protection is only allowed if OS scalability class is set to SC2 or SC4.
|  | OsIsrResourceLock | [6 empty] | This container contains a list of times the interrupt uses resources.
| OsIsrXSignalReceiver | [7 empty] | This container structures all parameters for a cross-core channel receiver interrupt.
OsMemoryProtection | [8 empty] | Container to structure all memory protection relevant configuration parameters. Memory protection is only allowed if OS scalability class is set to SC3 or SC4.
| OsMemoryRegion | [7 empty] | Container to structure the configuration parameters of one memory protection region.
| OsAccessCheckRegion | [7 empty] | Container to structure the configuration parameters of one check memory access region. These regions are used for the AUTOSAR Check[Task¦ISR]MemoryAccess() APIs.
| OsPeripheralRegion | [7 empty] | Container to structure the configuration parameters of one peripheral region. The container short name can be used to access this region.
OsOS | [8 empty] | This container structures basic OS configuration attributes.
[5 empty] | OsFpuUsage | EcucEnumerationParamDef | NONE ALL INDIVIDUAL | NONE | This parameter is used to specify the usage of the FPU unit, if it is available on the microcontroller. Using the FPU unit typically increases the size of the register context, which is saved and restored during a context switch. NONE: No thread uses the FPU unit. ALL: All the threads use the FPU unit. INDIVIDUAL: The usage is set individual for each thread. This parameter only takes effect on platforms, where the FPU context is great. On other platforms, the FPU context is always saved. Please refer to the Technical Reference for more detailed information about the concrete platforms.
| OsDebug | [7 empty] | Optional container to structure all debug support parameters for the OS. If not present all debug supports will be disabled.
| OsHooks | [7 empty] | Container to structure all hooks belonging to the OS.
| OsStackSummary | [7 empty] | This container provides an overview of all internal calculated OS stacks. For example it can be used to determine which task uses which stack and how the size is configured. The size has to be configured at the stack size parameter of the container which is referenced as user. Note: This stack summary is automatically created and updated during configuration. Manual configuration of stacks in this summary is not supported.
|  | OsStack | [6 empty] | This container represents an OS stack.
[5 empty] | OsStackSize | EcucIntegerParamDef | 0..4294967295 | 1024 | This value specifies the size of the stack in bytes. Note: For shared stacks the biggest configured stack size is used to set up this value.
[5 empty] | OsStackType | EcucEnumerationParamDef | CORE_CALLBACK_STACK CORE_ERROR_STACK CORE_INIT_STACK CORE_KERNEL_STACK CORE_PROTECTION_STACK CORE_STARTUP_STACK CORE_SHUTDOWN_STACK ISR_SHARED_CORE_STACK ISR_SHARED_LEVEL_STACK NTF_CALLER_STACK TASK_EXTENDED_STACK TASK_SHARED_INTRES_STACK TASK_SHARED_NONPRE_STACK TASK_SHARED_PRIORITY_STACK | CORE_KERNEL_STACK | This parameter defines the type of the stack. Note: Each type refers to users assigned to the same core. CORE_CALLBACK_STACK: This stack is shared by all IOC receiver PullCBs. CORE_ERROR_STACK: This stack is shared by the global and all OS-Application specific ErrorHooks. CORE_INIT_STACK: This stack is used by the OS initialization. CORE_KERNEL_STACK: This stack is used by the memory exception handling. CORE_PROTECTION_STACK: This stack is used by the global ProtectionHook. CORE_STARTUP_STACK: This stack is shared by the global and all OS-Application specific StartupHooks. CORE_SHUTDOWN_STACK: This stack is shared by the global and all OS-Application specific ShutdownHooks. ISR_SHARED_CORE_STACK: This stack is shared by all non-nestable category 2 ISRs. ISR_SHARED_LEVEL_STACK: This stack is shared by all nestable category 2 ISRs configured to the same interrupt priority level. NTF_CALLER_STACK: This stack is used by exactly one caller of a non-trusted function. TASK_EXTENDED_STACK: This stack is only used by the extended user Task. TASK_SHARED_INTRES_STACK: This stack is shared by all basic Tasks with active stack sharing and the same internal resouce. TASK_SHARED_NONPRE_STACK: This stack is shared by all non-preemptable basic Tasks with active stack sharing. TASK_SHARED_PRIORITY_STACK: This stack is shared by all basic Tasks with the same priority.
[5 empty] | OsStackCore | EcucReferenceDef |  | /MICROSAR/Os/OsCore | Reference to the AUTOSAR OS-Core where this stack belongs to.
[5 empty] | OsStackUser | EcucChoiceReferenceDef |  |  | Reference to all users of the stack. In case multiple users are referenced, these users share the stack.
OsPublishedInformation | [8 empty] | OsPublishedInformation is used for additional published parameters and information.
| OsDerivativeInformation | [7 empty] | Contains all derivative specific information needed by the OS generator.
[5 empty] | OsMpuMemoryGapSize | EcucStringParamDef |  |  | Defines the memory gap size in bytes between two consecutive memory sections.
[5 empty] | OsMpuEndAddressAccessible | EcucBooleanParamDef | TRUE/FALSE | false | Defines whether the configured memory region end address is accessible or not. This depends on the hardware MPU evaluation of the effective address (EA): StartAddress <= EA <= EndAddress: True StartAddress <= EA < EndAddress: False
|  | OsPhysicalCore | [6 empty] | Derivative specific definition of a physical core.
|  |  | OsPhysicalCoreIntCtrl | [5 empty] | Container to structure all core interrupt controller attributes.
|  |  |  | OsPhysicalCoreIntCtrlAddress |  |  |  |  | Container to define a hardware specific address.
|  |  |  | OsPhysicalCoreIntCtrlSlaveConfig |  |  |  |  | Container for interrupt controller cascading. Mapping of configurable slave ports to physical master ports.
[5 empty] | OsPhysicalCoreIntCtrlMasterSource | EcucIntegerParamDef | 0..4294967295 |  | This parameter specifies the physical master port of the interrupt controller.
[5 empty] | OsPhysicalCoreIntCtrlSlaveMinSource | EcucIntegerParamDef | 0..4294967295 |  | This parameter specifies the lower limit of the slave port interval mapped to the physical port of the interrupt controller.
[5 empty] | OsPhysicalCoreIntCtrlSlaveMaxSource | EcucIntegerParamDef | 0..4294967295 |  | This parameter specifies the upper limit of the slave port interval mapped to the physical port of the interrupt controller.
|  |  | OsPhysicalCoreMpu | [5 empty] | Container to structure all core memory protection unit attributes.
|  |  |  | OsPhysicalCoreMpuAddress |  |  |  |  | Container to define a hardware specific address.
|  |  | OsPhysicalCoreAddress | [5 empty] | Container to define a hardware specific address.
|  | OsHardwareTimer | [6 empty] | Derivative specific definition of a hardware timer module.
|  |  | OsHardwareTimerChannel | [5 empty] | Container to structure all hardware timer channel parameters.
|  |  | OsHardwareTimerAddress | [5 empty] | Container to define a hardware specific address.
|  | OsSystemIntCtrl | [6 empty] | Derivative specific definition of a system interrupt controller module.
|  |  | OsSystemIntCtrlAddress | [5 empty] | Container to define a hardware specific address.
|  |  | OsSystemIntCtrlSlaveConfig | [5 empty] | Container for interrupt controller cascading. Mapping of configurable slave ports to physical master ports.
[5 empty] | OsSystemIntCtrlMasterSource | EcucIntegerParamDef | 0..4294967295 |  | This parameter specifies the physical master port of the interrupt controller.
[5 empty] | OsSystemIntCtrlSlaveMinSource | EcucIntegerParamDef | 0..4294967295 |  | This parameter specifies the lower limit of the slave port interval mapped to the physical port of the interrupt controller.
[5 empty] | OsSystemIntCtrlSlaveMaxSource | EcucIntegerParamDef | 0..4294967295 |  | This parameter specifies the upper limit of the slave port interval mapped to the physical port of the interrupt controller.
|  | OsSystemMpu | [6 empty] | Derivative specific definition of a system memory protection unit.
|  |  | OsSystemMpuAddress | [5 empty] | Container to define a hardware specific address.
|  | OsMemoryRegionSpecifics | [6 empty] | Derivative specific settings for a memory protection region.
OsMemoryRegionAccess
|  |  | OsMemoryRegionBusMaster | [5 empty] | Defines a derivative specific bus master for a memory protection region.
|  |  | OsMemoryRegionFlag | [5 empty] | Defines a derivative specific memory protection region flag. e.g. Debug, Cachable, ...
|  | OsMemoryRegionDefaults | [6 empty] | Default settings for automatically created OsMemoryRegions.
|  | OsInterruptSupportedType | [6 empty] | Defines the derivative specific supported interrupt types.
[5 empty] | OsInterruptSupportedTypeSeparateSources | EcucBooleanParamDef | TRUE/FALSE | false | This parameter defines whether the interrupt type (e.g. FIQ) has separate sources or not. true: The interrupt type has its own sources. false: Interrupt sources shall be unique independent from the type.
[5 empty] | OsInterruptSupportedTypeSeparatePriority | EcucBooleanParamDef | TRUE/FALSE | false | This parameter defines whether the interrupt type (e.g. DMA) has a separate priority or not. true: The interrupt type has its own priority. false: The priority value needs to be validated according to interrupt category settings.
OsResource | [8 empty] | An OsResource object is used to co-ordinate the concurrent access by tasks and ISRs to a shared resource, e.g. the scheduler, any program sequence, memory or any hardware area.
OsScheduleTable | [8 empty] | An OsScheduleTable addresses the synchronization issue by providing an encapsulation of a statically defined set of alarms that cannot be modified at runtime.
| OsScheduleTableAutostart | [7 empty] | This container specifies if and how the schedule table is started on startup of the Operating System. The options to start a schedule table correspond to the API calls to start schedule tables during runtime.
| OsScheduleTableExpiryPoint | [7 empty] | The point on a Schedule Table at which the OS activates tasks and/or sets events.
|  | OsScheduleTableEventSetting | [6 empty] | Event that is triggered by that schedule table.
|  | OsScheduleTableTaskActivation | [6 empty] | Task that is triggered by that schedule table.
|  | OsScheduleTblAdjustableExpPoint | [6 empty] | Adjustable expiry point.
| OsScheduleTableSync | [7 empty] | This container specifies the synchronization parameters of the schedule table.
OsSpinlock | [8 empty] | An OsSpinlock object is used to co-ordinate concurrent access by tasks and category 2 ISRs on different cores to a shared resource.
OsTask | [8 empty] | This container represents a task.
[5 empty] | OsTaskUsesFpu | EcucBooleanParamDef | TRUE/FALSE | false | This parameter is used to specify if this task uses the FPU unit. This parameter only takes effect, if the parameter /MICROSAR/Os/OsOS/OsFpuUsage is set to "INDIVIDUAL".
| OsTaskAutostart | [7 empty] | This container determines whether the task is activated during the system start-up procedure or not for some specific application modes.
| OsTaskTimingProtection | [7 empty] | This container contains all parameters regarding timing protection of the task. Timing protection is only allowed if OS scalability class is set to SC2 or SC4.
|  | OsTaskResourceLock | [6 empty] | This container contains the worst case time between getting and releasing a given resource (in seconds).