## PduR
Individual Information
[6 empty] | Project Name: | Ho(Inv)
[6 empty] | SIP Name: | CBD1800773_D02
Container Name
Main | Sub |  |  |  |  | Parametter/Reference Name | Type | Range/Reference to | Default value | Description
PduRBswModules | [9 empty] | Each container describes a specific BSW module that the PDU Router shall interface to. All interfacing modules (below and above the PDUR) including their API requirements need to be configured explicitly.
[6 empty] | PduROsApplicationRef | EcucReferenceDef |  | /AUTOSAR/EcucDefs/Os/OsApplication | Reference to an Os Application which is mapped to a certain core.
PduRGeneral | [9 empty] | Contains the general configuration parameters of the module PduR.
[6 empty] | PduRMainFunctionPeriod | EcucFloatParamDef | 0..0.255 | 0.01 | The time between two MainFunction calls (as float in seconds).
[6 empty] | PduREnableDeferredTransmission | EcucBooleanParamDef | TRUE/FALSE | false | Must be enabled if deferred transmission shall be used.
[6 empty] | PduREnableDeferredReception | EcucBooleanParamDef | TRUE/FALSE | false | Must be enabled if deferred reception shall be used.
[6 empty] | PduRSupportMulticore | EcucBooleanParamDef | TRUE/FALSE | false | Enable, if multicore capabilities are required.
[6 empty] | PduRMulticoreQueueSize | EcucIntegerParamDef | 1..4294967295 |  | Size of the multicore Queue which is used to perform the routing of unbuffered communication interface routings between different cores. The size is used per Core.
[6 empty] | PduRDeferredEventCacheSize | EcucIntegerParamDef | 1..65535 |  | Size of the Deferred Event Cache. It caches the handle Ids of Deferred routing paths which then will be processed in the next MainFunction. The size is used per Core. The size corresponds to the amount of deferred events which can be cached.
[6 empty] | PduRRoutingTypeGateway | EcucBooleanParamDef | TRUE/FALSE | false | Activate/Deactivate the routing between lower layer modules.
| PduRGeneration | [8 empty] | Contains the generation configuration parameters of the module PduR.
PduRRoutingTables | [9 empty] | This container groups multiple configuration containers that are used to specify the routing behaviour of the PduR.
| PduRRoutingPathGroup | [8 empty] | A routing path group is a group of PduRDestPdus that can be disabled and enabled during runtime. The group contains the PduRDestPdus and not the routing path itself. This way the destinations of a routing path can be enabled and disabled independently. Enabling and disabling of routing path groups is typically used by the BswM module.
| PduRRoutingTable | [8 empty] | Contains routing path containers
|  | PduRRoutingPath | [7 empty] | This container contains the routing pathways.
[6 empty] | PduRMulticoreRoutingPath | EcucBooleanParamDef | TRUE/FALSE | false | This parameter must never be changed manually. It is calculated automatically by the PduR validation. This parameter is enabled, if this routing path is a cross-core routing path.
[6 empty] | PduRLockRef | EcucReferenceDef |  | /MICROSAR/PduR/PduRRoutingTables/PduRLock | This parameter must never be changed manually. It is calculated automatically by the PduR validation. Reference to a PduRLock. This Lock is used to guard the PduR states against concurrent access.
|  |  | PduRDestPdu | [6 empty] | This container specifies one destination for the PDU to be routed.
[6 empty] | PduRDestPduDataProcessing | EcucEnumerationParamDef | DEFERRED IMMEDIATE | IMMEDIATE | This option determines in which context the routing to the destination module is performed. IMMEDIATE: The routing is performed in either transmit or indication function. DEFERRED: The routing is performed in the context of a main function.
[6 empty] | PduRPduLengthHandlingStrategy | EcucEnumerationParamDef | UNUSED SHORTEN DISCARD | UNUSED | This parameter is only used for communication interface routings. It is ignored for transport protocol routings. UNUSED: use this value for Tp routing paths or unqueued If routing paths SHORTEN: the If Pdu is shortened to the configured global Pdu length if a larger Pdu is received at the source (default value from previous PduR versions) DISCARD: the If Pdu is discarded if a larger Pdu than configured is received at the source
[6 empty] | PduRQueueRef | EcucReferenceDef |  | /MICROSAR/PduR/PduRRoutingTables/PduRQueue | Reference to a queue which is used to queue the routed Pdu.
|  |  |  | PduRDefaultValue | [5 empty] | Specifies the default value of the I-PDU. Only required if this PduRDestPdu uses a SingleBuffer usecase with data provistion trigger transmit.
[5 empty] | PduRDefaultValueElement |  |  |  |  | Each value element is represented by the element and the position in an array.
|  |  | PduRSrcPdu | [6 empty] | This container specifies the source of the PDU to be routed.
| PduRTpBufferTable | [8 empty] | Please add Tp Buffers to the PduRTxBufferTable. TpBufferTable is not used anymore!
|  | PduRTpBuffer | [7 empty] | Please add Tp Buffers to the PduRTxBufferTable. TpBufferTable is not used anymore!
| PduRTxBufferTable | [8 empty] | This container contains the buffers used for queueing communication interfaces and transport protocol Pdus.
|  | PduRTxBuffer | [7 empty] | Specifies a buffer used for communication interface and transport protocol gatway routing.
[6 empty] | PduRTxBufferUsageType | EcucEnumerationParamDef | IMPLICIT_BUFFER EXPLICIT_BUFFER | IMPLICIT_BUFFER | This parameter must never be changed manually. It is calculated automatically by the PduR validation. IMPLICIT_BUFFER: This TxBuffer is not referenced by any PduRSharedBufferQueue. It can be used by all PduRSharedBufferQueues which have no PduRTxBuffer assigned. EXPLICIT_BUFFER: This TxBuffer is referenced by one or many PduRSharedBufferQueues. It is only used by these Queues.
| PduRDataPlaneTable | [8 empty] | This container specifies the available DataPlanes.
|  | PduRDataPlane | [7 empty] | This container specifies the behavior of an PduR data plane. A data plane is used for dynamic learning of routing relations between communication sources (e.g. external testers) and communication destinations (e.g. diagnosed onboard ECUs).
|  |  | PduRConnection | [6 empty] | Specifies the communication relation between the communication sources (e.g. request transmitted by external tester) and related communication destinations (e.g. response transmitted by diagnosed onboard ECU).