## Xcp
Individual Information
|  |  |  | Project Name: | Ho(Inv)
|  |  |  | SIP Name: | CBD1800773_D02
Container Name
Main | Sub |  |  | Parametter/Reference Name | Type | Range/Reference to | Default value | Description
XcpConfig | [7 empty] | This container contains the parameters for DAQ, Event, Sector and PDU information
| XcpDaqList | [6 empty] | This container contains the configuration of the DAQs. Container not supported!
|  | XcpDto | [5 empty] | This container collects data transfer object specific parameters for the DAQ list. Container not supported!
|  | XcpOdt | [5 empty] | This container contains ODT-specific parameter for the DAQ list. Container not supported!
|  |  | XcpOdtEntry |  |  |  |  | This container collects all configuration parameters that comprise an ODT entry. Container not supported!
| XcpDemEventParameterRefs | [6 empty] | Container for the references to DemEventParameter elements which shall be invoked using the API Dem_ReportErrorStatus API in case the corresponding error occurs. The EventId is taken from the referenced DemEventParameter's DemEventId value. The standardized errors are provided in the container and can be extended by vendor specific error references. Container not supported.
| XcpTransportLayer | [6 empty] | Container to configure the available Transport Layer.
|  | XcpOnCan | [5 empty] | Container contains all parameter for the XcpOnCan Transport Layer.
|  | XcpOnFr | [5 empty] | Container contains all parameter for the XcpOnFr Transport Layer.
|  | XcpOnEth | [5 empty] | Container contains all parameter for the XcpOnEth Transport Layer.
| XcpEventChannel | [6 empty] | Event channels configuration.
| XcpCoreDefinition | [6 empty] | Container contains all core specific configuration parameters.
XcpCmdConfig | [7 empty] | This container contains all command specific configuration options.
| XcpStandard | [6 empty] | This container contains all standard command specific configuration options.
|  | XcpCRC | [5 empty] | The XCP command BUILD_CHECKSUM returns a checksum that is calculated over the memory block defined by the Memory Transfer Address (MTA) and block size. The MTA will be post-incremented by the block size. If enabled, the checksum type (size of the checksum) and the calculation method must be configured.
| XcpCalibration | [6 empty] | This container contains all calibration command specific configuration options. If this container exists the following commands are available: - DOWNLOAD - DOWNLOAD_NEXT - DOWNLOAD_MAX - SHORT_DOWNLOAD - MODIFY_BITS Otherwise, these commands will return an ERR_CMD_UNKNOWN error and calibration of parameters will not be possible!
| XcpDaqAndStim | [6 empty] | This container contains all DAQ and STIM command specific configuration options. Data elements located in the slave's memory are transmitted in Data Transfer Objects (DTOs) from slave to master (DAQ) and from master to slave (STIM). The Object Description Table (ODT) describes the mapping between the synchronous data transfer objects and the slave's memory.
|  |  |  | XcpDAQMessageHeader | EcucEnumerationParamDef | ODT ODT_DAQ8 | ODT | This Attribute defines the format of the Identification Field in the DAQ message. It defines the size of the Identification Field and hence the number of individual DAQ messages possible. For most use cases an 1Byte header is sufficient. The options have the following meaning: ODT: Absolute ODT Identification Field is used (1Byte header). ODT_DAQ8: Relative ODT, Absolute DAQ 8 Identification Field is used (2Byte header). ODT = Object Descriptor Table
| XcpProgramming | [6 empty] | This container contains all flash programming command specific configuration options. The option 'Programming' enables the programming of non-volatile memory by providing user call-backs that have to implement access to the flash driver. If the internal flash of the microcontroller cannot be programmed while execution of code from the flash, the 'bootloader download' functionality has to be used instead.
|  | XcpSector | [5 empty] | XCP Protocol Layer flash sector information. This is plug and play information and describes the flash segments that are present in the µC. The option 'Processor and Sector Info' enables the commands: - GET_PGM_PROCESSOR_INFO Transfers the general properties for programming and the total number of available sectors from the slave device to the master device. - GET_SECTOR_INFO Transfers information on a specific sector from the slave device to the master device.
| XcpPageSwitching | [6 empty] | If calibration page switching (PAG) is enabled the access mode calibration data segments can be set by a user call-back. Calibration data segments and their pages are specified by logical numbers.
| XcpAsynchMessage | [6 empty] | This container contains all asynchronous message specific configuration options.
XcpGeneral | [7 empty] | General configuration parameters of the XCP.
| XcpA2L | [6 empty] | This container contains all A2L related configuration parameter.